## Index sheet
Sheet Index:
Table1s1
Table1s2
Table1.A(a)s1
Table1.A(a)s2
Table1.A(a)s3
Table1.A(a)s4
Table1.A(b)
Table1.A(c)
Table1.A(d)
Table1.B.1
Table1.B.2
Table1.C
Table1.D
Table2(I)s1
Table2(I)s2
Table2(I).A-Hs1
Table2(I).A-Hs2
Table2(II)
Table2(II)B-Hs1
Table2(II)B-Hs2
Table3s1
Table3s2
Table3.As1
Table3.As2
Table3.B(a)s1
Table3.B(a)s2
Table3.B(b)
Table3.C
Table3.D
Table3.E
Table3.F
Table3.G-I
Table4
Table4.1
Table4.A
Table4.B
Table4.C
Table4.D
Table4.E
Table4.F
Table4(I)
Table4(II)
Table4(III)
Table4(IV)
Table4(V)
Table4.Gs1
Table4.Gs2
Table5
Table5.A
Table5.B
Table5.C
Table5.D
Summary1.As1
Summary1.As2
Summary1.As3
Summary2
Summary3s1
Summary3s2
Table6
Table7
Table8s1
Table8s2
Table8s3
Table8s4
Table9
Table10s1
Table10s2
Table10s3
Table10s4
Table10s5
Table10s6
NIR-1
NIR-2
NIR-2.1
NIR-3
4(KP)Recalculations
4(KP)
4(KP-I)A.1
4(KP-I)A.1.1
4(KP-I)A.2
4(KP-I)A.2.1
4(KP-I)B.1
4(KP-I)B.1.1
4(KP-I)B.1.2
4(KP-I)B.1.3
4(KP-I)B.2
4(KP-I)B.3
4(KP-I)B.4
4(KP-I)B.5
4(KP-I)C
4(KP-II)1
4(KP-II)2
4(KP-II)3
4(KP-II)4
accounting

## Table1s1
TABLE 1 SECTORAL REPORT FOR ENERGY | [6 empty] | Inventory 2019
(Sheet 1 of 2) | [6 empty] | Submission 2021 v1
CZECH REPUBLIC
GREENHOUSE GAS SOURCE AND SINK CATEGORIES | CO2 | CH4 | N2O | NOX | CO | NMVOC | SO2
(kt)
Total Energy | 89116.9605 | 153.5198 | 2.1572 | 150.1823 | 777.8911 | 106.9721 | 78.4787
A. Fuel combustion activities (sectoral approach) | 89035.6514 | 39.9409 | 2.1572 | 149.7593 | 777.8062 | 100.7469 | 75.0567
1. Energy industries | 48932.6101 | 0.78072 | 0.77029 | 38.4555 | 11.1858 | 5.0926 | 40.0713
a. Public electricity and heat production | 42954.7068 | 0.71188 | 0.71276 | 35.3429 | 9.5205 | 4.568 | 37.7351
b. Petroleum refining | 539.8692 | 0.0097763 | 0.00097763 | 0.34784 | 0.036255 | 0.00056944 | 0.044014
c. Manufacture of solid fuels and other energy industries | 5438.0342 | 0.059062 | 0.056556 | 2.7648 | 1.629 | 0.52395 | 2.2922
2. Manufacturing industries and construction | 9276.3816 | 1.5267 | 0.20522 | 21.0712 | 110.6919 | 1.3247 | 14.8003
a. Iron and steel | 1405.4166 | 0.085129 | 0.012145 | 3.9201 | 88.7181 | 0.020803 | 5.3854
b. Non-ferrous metals | 147.907 | 0.0039296 | 0.00046764 | 0.13047 | 0.069097 | 0.018658 | 0.011484
c. Chemicals | 1861.7232 | 0.12465 | 0.018454 | 3.6033 | 0.71122 | 0.11154 | 3.1592
d. Pulp, paper and print | 443.7917 | 0.64944 | 0.086396 | 1.1054 | 0.22289 | 0.15629 | 0.64528
e. Food processing, beverages and tobacco | 883.0457 | 0.042602 | 0.0053656 | 0.71542 | 1.3043 | 0.075341 | 1.3254
f. Non-metallic minerals | 2618.3167 | 0.31799 | 0.042875 | 8.3273 | 16.6111 | 0.29259 | 3.725
g. Other (please specify) | 1916.1807 | 0.30292 | 0.039515 | 3.2693 | 3.0552 | 0.64946 | 0.54845
3. Transport | 18856.1895 | 0.94107 | 0.66901 | 55.7449 | 74.9964 | 13.7668 | 0.14595
a. Domestic aviation | 9.9808 | 7.1174e-05 | 0.00028494 | 0.74583 | 0.20136 | 0.10535 | 0.012276
b. Road transportation | 18517.5759 | 0.92394 | 0.56745 | 51.986 | 73.0636 | 13.2524 | 0.13168
c. Railways | 262.2919 | 0.014645 | 0.10076 | 2.7798 | 1.6179 | 0.38416 | 0.00164
d. Domestic navigation | 15.9156 | 0.0015035 | 0.00042957 | 0.1695 | 0.09865 | 0.023424 | 0.0001
e. Other transportation | 50.4253 | 0.0009092 | 9.092e-05 | 0.063747 | 0.014917 | 0.0014409 | 0.00025305

## Table1s2
TABLE 1 SECTORAL REPORT FOR ENERGY | [6 empty] | Inventory 2019
(Sheet 2 of 2) | [6 empty] | Submission 2021 v1
CZECH REPUBLIC
GREENHOUSE GAS SOURCE AND SINK CATEGORIES | CO2 | CH4 | N2O | NOX | CO | NMVOC | SO2
(kt)
4. Other sectors | 11676.8079 | 36.6625 | 0.48376 | 34.4559 | 580.8116 | 80.5522 | 20.0365
a. Commercial/institutional | 2941.6552 | 0.4155 | 0.0089167 | 6.1195 | 4.1046 | 1.1502 | 2.3108
b. Residential | 7485.5214 | 35.9299 | 0.39655 | 12.6171 | 550.8904 | 75.9036 | 17.3721
c. Agriculture/forestry/fishing | 1249.6313 | 0.31706 | 0.078291 | 15.7193 | 25.8166 | 3.4984 | 0.3536
5. Other (as specified in table 1.A(a) sheet 4) | 293.6623 | 0.030018 | 0.028911 | 0.03174 | 0.12048 | 0.0106 | 0.00256
a. Stationary | NO | NO | NO | IE | IE | IE | IE
b. Mobile | 293.6623 | 0.030018 | 0.028911 | 0.03174 | 0.12048 | 0.0106 | 0.00256
B. Fugitive emissions from fuels | 81.3092 | 113.5788 | 5.0651e-05 | 0.42302 | 0.084926 | 6.2253 | 3.422
1. Solid fuels | 77.8267 | 89.8106 | NO,NA | 0.030269 | 0.044168 | 4.933 | 0.030218
a. Coal mining and handling | 77.8267 | 89.6426 | NO | NA | NA | 4.8415
b. Solid fuel transformation | NE | 0.16803 | NA | 0.030269 | 0.044168 | 0.091474 | 0.030218
c. Other (as specified in table 1.B.1) | NA | NA | NA | NO | NO | NO | NO
2. Oil and natural gas and other emissions from energy production | 3.4825 | 23.7682 | 5.0651e-05 | 0.39275 | 0.040758 | 1.2923 | 3.3917
a. Oil | 0.035169 | 0.26168 | NE,NA | 0.11599 | 0.040758 | 0.31806 | 0.83213
b. Natural gas | 0.089373 | 22.6885 |  |  |  | 0.9742 | NE
c. Venting and flaring | 3.358 | 0.81802 | 5.0651e-05 | 0.27676 | NE | NE | 2.5596
d. Other (as specified in table 1.B.2) | NO | NO | NA | NO | NO | NO | NO
C. CO2 Transport and storage | NO
1. Transport of CO2 | NO
2. Injection and storage | NO
3. Other | NO
Memo items: (1)
International bunkers | 1265.4586 | 0.0088494 | 0.035798 | 4.1561 | 1.0961 | 0.61083 | 0.068054
Aviation | 1265.4586 | 0.0088494 | 0.035798 | 4.1561 | 1.0961 | 0.61083 | 0.068054
Navigation | NO | NO | NO | NO | NO | NO | NO
Multilateral operations | NO | NO | NO | NE | NE | NE | NE
CO2 emissions from biomass | 18054.5652
CO2 captured | NO,NE
For domestic storage | NO
For storage in other countries | NO
(1) Countries are asked to report emissions from international aviation and marine bunkers and multilateral operations, as well as carbon dioxide (CO2) emissions from biomass, under Memo items. These emissions should not be included in the national total emissions from the energy sector. Amounts of biomass used as fuel are included in the national energy consumption but the corresponding CO2 emissions are not included in the national total as it is assumed that the biomass is produced in a sustainable manner. If the biomass is harvested at an unsustainable rate, net CO2 emissions are accounted for as a loss of biomass stocks in the land use, land-use change and forestry sector.
Documentation Box:
Parties should provide detailed explanations on the energy sector in chapter 3: energy (IPCC sector 1) of the national inventory report. Use this documentation box to provide references to relevant sections of the NIR if any additional information and/or further details are needed to understand the content of this table.
Documentation box | 1./2019: Reported in 1B2b4 and 1B2b5 1./2019: Relevant data for emission factors are not available. Emissions are expected to be very low. Relevant EF was not found in existing IPCC methodology. 1./2019: Emission factor is not available. Emissions are expected to be very low.Relevant EF was not found in existing IPCC methodology. 1./2019: Reported in 1A1a ii Combinated Heat and Power generation 1./2019: Relevant EF was not found in existing IPCC methodology 1.A.2.g.viii Other non-specifi: For the details please see relevant chapter in the NIR 1.A.3.b.ii Gasoline: Included in 1A3bi Cars - Gasoline 1.A.3.b.ii Diesel Oil: Included in 1A3bi Cars - Diesel Oil 1.A.3.b.ii LPG: Included in 1A3bi Cars - Liquefied Petroleum Gases (LPG) 1.A.3.b.ii Gaseous Fuels: Included in 1A3bi Cars - Gaseous Fuels 1.A.3.b.ii Biomass: Included in 1A3bi Cars - Biomass

## Table1.A(a)s1
TABLE 1.A(a) SECTORAL BACKGROUND DATA FOR ENERGY | [8 empty] | Inventory 2019
Fuel combustion activities - sectoral approach | [8 empty] | Submission 2021 v1
(Sheet 1 of 4) | [8 empty] | CZECH REPUBLIC
GREENHOUSE GAS SOURCE AND SINK CATEGORIES | AGGREGATE ACTIVITY DATA |  | IMPLIED EMISSION FACTORS |  |  | EMISSIONS
| Consumption |  | CO2(1) | CH4 | N2O | CO2(2) | CH4 | N2O | CO2
Amount captured
| (TJ) | NCV/GCV(3) | (t/TJ) | (kg/TJ) |  | (kt)
1.A. Fuel combustion | 1299318.1635 | NCV |  |  |  | 89035.6514 | 39.9409 | 2.1572 | NO
Liquid fuels | 289309.2044 | NCV | 72.237 | 3.1701 | 2.5453 | 20898.8314 | 0.91713 | 0.73639 | NO
Solid fuels | 528283.4379 | NCV | 96.6311 | 20.7312 | 1.4164 | 51048.5994 | 10.952 | 0.74827 | NO
Gaseous fuels | 292613.5827 | NCV | 55.4332 | 3.1439 | 0.10955 | 16220.4936 | 0.91994 | 0.032055 | NO
Other fossil fuels(4) | 9948.5258 | NCV | 87.2217 | 42.4682 | 5.6624 | 867.7271 | 0.4225 | 0.056333 | NO
Peat(5) | NO | NCV | NO | NO | NO | NO | NO | NO | NO
Biomass(6) | 179163.4127 | NCV | 100.7715 | 149.1902 | 3.2604 |  | 26.7294 | 0.58414 | NO
1.A.1. Energy industries | 561472.4111 | NCV |  |  |  | 48932.6101 | 0.78072 | 0.77029 | NO
Liquid fuels | 7872.1679 | NCV | 57.4201 | 1.1761 | 0.14403 | 452.021 | 0.0092586 | 0.0011338 | NO
Solid fuels | 459093.2657 | NCV | 97.1915 | 1 | 1.4174 | 44619.9729 | 0.45909 | 0.65073 | NO
Gaseous fuels | 65087.6145 | NCV | 55.4307 | 1.0659 | 0.1 | 3607.8507 | 0.069377 | 0.0065088 | NO
Other fossil fuels(4) | 2756.4404 | NCV | 91.7 | 75 | 10 | 252.7656 | 0.20673 | 0.027564 | NO
Peat(5) | NO | NCV | NO | NO | NO | NO | NO | NO | NO
Biomass(6) | 26662.9226 | NCV | 106.9603 | 1.3599 | 3.1637 | 2851.8745 | 0.036258 | 0.084354 | NO
a. Public electricity and heat production(7) | 493144.967 | NCV |  |  |  | 42954.7068 | 0.71188 | 0.71276 | NO
Liquid fuels | 1863.6929 | NCV | 62.3685 | 1.4696 | 0.2174 | 116.2357 | 0.0027389 | 0.00040517 | NO
Solid fuels | 400901.3271 | NCV | 97.7962 | 1 | 1.4825 | 39206.619 | 0.4009 | 0.59434 | NO
Gaseous fuels | 60960.5839 | NCV | 55.4307 | 1.0704 | 0.1 | 3379.0865 | 0.06525 | 0.0060961 | NO
Other fossil fuels(4) | 2756.4404 | NCV | 91.7 | 75 | 10 | 252.7656 | 0.20673 | 0.027564 | NO
Peat(5) | NO | NCV | NO | NO | NO | NO | NO | NO | NO
Biomass(6) | 26662.9226 | NCV | 106.9603 | 1.3599 | 3.1637 | 2851.8745 | 0.036258 | 0.084354 | NO
1.A.1.a.i Electricity Generation | 325773.1151 | NCV |  |  |  | 31130.937 | 0.32653 | 0.45473 | NO
Liquid Fuels | 237 | NCV | 77.4 | 3 | 0.6 | 18.3438 | 0.000711 | 0.0001422 | NO
Solid Fuels | 301427.3733 | NCV | 98.8346 | 1 | 1.5 | 29791.4461 | 0.30143 | 0.45214 | NO
Gaseous Fuels | 23834.2209 | NCV | 55.4307 | 1 | 0.1 | 1321.147 | 0.023834 | 0.0023834 | NO
Other Fossil Fuels | NO | NCV | NO | NO | NO | NO | NO | NO | NO
Peat | NO | NCV | NO | NO | NO | NO | NO | NO | NO
Biomass | 274.521 | NCV | 56.6652 | 2.0434 | 0.24032 | 15.5558 | 0.00056095 | 6.5972e-05 | NO
1.A.1.a.ii Combined heat and power generation | 147241.1487 | NCV |  |  |  | 10715.9208 | 0.33117 | 0.24955 | NO
Liquid Fuels | 1587.1929 | NCV | 59.7499 | 1.203 | 0.15075 | 94.8346 | 0.0019094 | 0.00023927 | NO
Solid Fuels | 98135.0659 | NCV | 94.6136 | 1 | 1.4285 | 9284.9124 | 0.098135 | 0.14019 | NO
Gaseous Fuels | 19545.2828 | NCV | 55.4307 | 1.2194 | 0.1 | 1083.4083 | 0.023834 | 0.0019545 | NO
Other Fossil Fuels | 2756.4404 | NCV | 91.7 | 75 | 10 | 252.7656 | 0.20673 | 0.027564 | NO
Peat | NO | NCV | NO | NO | NO | NO | NO | NO | NO
Biomass | 25217.1666 | NCV | 107.2739 | 0.022245 | 3.1567 | 2705.143 | 0.00056095 | 0.079604 | NO
1.A.1.a.iii Heat plants | 20130.7031 | NCV |  |  |  | 1107.8489 | 0.054174 | 0.0084749 | NO
Liquid Fuels | 39.5 | NCV | 77.4 | 3 | 0.6 | 3.0573 | 0.0001185 | 2.37e-05 | NO
Solid Fuels | 1338.8879 | NCV | 97.29 | 1 | 1.5 | 130.2604 | 0.0013389 | 0.0020083 | NO
Gaseous Fuels | 17581.0802 | NCV | 55.4307 | 1 | 0.1 | 974.5312 | 0.017581 | 0.0017581 | NO
Other Fossil Fuels | IE | NCV | NO,IE | IE | IE | IE | IE | IE | NO
Peat | NO | NCV | NO | NO | NO | NO | NO | NO | NO
Biomass | 1171.235 | NCV | 111.9978 | 29.9989 | 3.9999 | 131.1757 | 0.035136 | 0.0046848 | NO
b. Petroleum refining | 9776.3481 | NCV |  |  |  | 539.8692 | 0.0097763 | 0.00097763 | NO
Liquid fuels | 5752.875 | NCV | 55.076 | 1 | 0.1 | 316.8453 | 0.0057529 | 0.00057529 | NO
Solid fuels | NO | NCV | NO | NO | NO | NO | NO | NO | NO
Gaseous fuels | 4023.4731 | NCV | 55.4307 | 1 | 0.1 | 223.0238 | 0.0040235 | 0.00040235 | NO
Other fossil fuels(4) | NO | NCV | NO | NO | NO | NO | NO | NO | NO
Peat(5) | NO | NCV | NO | NO | NO | NO | NO | NO | NO
Biomass(6) | NO | NCV | NO | NO | NO | NO | NO | NO | NO
c. Manufacture of solid fuels and other energy industries(8) | 58551.096 | NCV |  |  |  | 5438.0342 | 0.059062 | 0.056556 | NO
Liquid fuels | 255.6 | NCV | 74.1 | 3 | 0.6 | 18.94 | 0.0007668 | 0.00015336 | NO
Solid fuels | 58191.9386 | NCV | 93.0258 | 1 | 0.96907 | 5413.3539 | 0.058192 | 0.056392 | NO
Gaseous fuels | 103.5575 | NCV | 55.4307 | 1 | 0.1 | 5.7403 | 0.00010356 | 1.0356e-05 | NO
Other fossil fuels(4) | NO | NCV | NO | NO | NO | NO | NO | NO | NO
Peat(5) | NO | NCV | NO | NO | NO | NO | NO | NO | NO
Biomass(6) | NO | NCV | NO | NO | NO | NO | NO | NO | NO
1.A.1.c.i Manufacture of solid fuels | 58551.096 | NCV |  |  |  | 5438.0342 | 0.059062 | 0.056556 | NO
Liquid Fuels | 255.6 | NCV | 74.1 | 3 | 0.6 | 18.94 | 0.0007668 | 0.00015336 | NO
Solid Fuels | 58191.9386 | NCV | 93.0258 | 1 | 0.96907 | 5413.3539 | 0.058192 | 0.056392 | NO
Gaseous Fuels | 103.5575 | NCV | 55.4307 | 1 | 0.1 | 5.7403 | 0.00010356 | 1.0356e-05 | NO
Other Fossil Fuels | NO | NCV | NO | NO | NO | NO | NO | NO | NO
Peat | NO | NCV | NO | NO | NO | NO | NO | NO | NO
Biomass | NO | NCV | NO | NO | NO | NO | NO | NO | NO
Note: All footnotes for this table are given at the end of the table on sheet 4.
Note: For the coverage of fuel categories, refer to the 2006 IPCC Guidelines (chapter 1 of energy volume, section 1.4.1.1, page 1.11). If some derived gases (e.g. gas works, gas, coke oven gas, blast furnace gas) are considered, Parties should provide information on the allocation of these derived gases under the above fuel categories (liquid, solid, gaseous, biomass and other fuels) in the NIR (see also documentation box at the end of sheet 4 of this table).

## Table1.A(a)s2
TABLE 1.A(a) SECTORAL BACKGROUND DATA FOR ENERGY | [8 empty] | Inventory 2019
Fuel combustion activities - sectoral approach | [8 empty] | Submission 2021 v1
(Sheet 2 of 4) | [8 empty] | CZECH REPUBLIC
GREENHOUSE GAS SOURCE AND SINK CATEGORIES | AGGREGATE ACTIVITY DATA |  | IMPLIED EMISSION FACTORS |  |  | EMISSIONS
| Consumption |  | CO2(1) | CH4 | N2O | CO2(2) | CH4 | N2O | CO2
Amount captured
| (TJ) | NCV/GCV(3) | (t/TJ) | (kg/TJ) |  | (kt)
1.A.2 Manufacturing industries and construction | 187170.6205 | NCV |  |  |  | 9276.3816 | 1.5267 | 0.20522 | NO
Liquid fuels | 4402.3426 | NCV | 71.7023 | 2.4573 | 0.46432 | 315.6579 | 0.010818 | 0.0020441 | NO
Solid fuels | 34100.6277 | NCV | 91.3164 | 8.8235 | 1.317 | 3113.946 | 0.30089 | 0.04491 | NO
Gaseous fuels | 95056.8978 | NCV | 55.4307 | 1 | 0.1 | 5269.0684 | 0.095057 | 0.0095057 | NO
Other fossil fuels(4) | 7192.0854 | NCV | 80.3257 | 30 | 4 | 577.7093 | 0.21576 | 0.028768 | NO
Peat(5) | NO | NCV | NO | NO | NO | NO | NO | NO | NO
Biomass(6) | 46418.667 | NCV | 91.1734 | 19.4778 | 2.585 | 4232.1466 | 0.90414 | 0.11999 | NO
a. Iron and steel | 19744.1374 | NCV |  |  |  | 1405.4166 | 0.085129 | 0.012145 | NO
Liquid fuels | NO | NCV | NO | NO | NO | NO | NO | NO | NO
Solid fuels | 11640.9226 | NCV | 82.1492 | 6.6148 | 0.97342 | 956.2929 | 0.077003 | 0.011332 | NO
Gaseous fuels | 8102.4384 | NCV | 55.4307 | 1 | 0.1 | 449.1237 | 0.0081024 | 0.00081024 | NO
Other fossil fuels(4) | NO | NCV | NO | NO | NO | NO | NO | NO | NO
Peat(5) | NO | NCV | NO | NO | NO | NO | NO | NO | NO
Biomass(6) | 0.77635 | NCV | 112 | 30 | 4 | 0.086951 | 2.329e-05 | 3.1054e-06 | NO
b. Non-ferrous metals | 2542.4268 | NCV |  |  |  | 147.907 | 0.0039296 | 0.00046764 | NO
Liquid fuels | NO | NCV | NO | NO | NO | NO | NO | NO | NO
Solid fuels | 141.5558 | NCV | 106.2572 | 10 | 1.5 | 15.0413 | 0.0014156 | 0.00021233 | NO
Gaseous fuels | 2396.9698 | NCV | 55.4307 | 1 | 0.1 | 132.8657 | 0.002397 | 0.0002397 | NO
Other fossil fuels(4) | NO | NCV | NO | NO | NO | NO | NO | NO | NO
Peat(5) | NO | NCV | NO | NO | NO | NO | NO | NO | NO
Biomass(6) | 3.9012 | NCV | 112 | 30 | 4 | 0.43693 | 0.00011703 | 1.5605e-05 | NO
c. Chemicals | 25384.6623 | NCV |  |  |  | 1861.7232 | 0.12465 | 0.018454 | NO
Liquid fuels | 2813.2056 | NCV | 72.5098 | 2.7877 | 0.54692 | 203.985 | 0.0078423 | 0.0015386 | NO
Solid fuels | 10467.8241 | NCV | 97.7697 | 10 | 1.5 | 1023.4356 | 0.10468 | 0.015702 | NO
Gaseous fuels | 11443.1684 | NCV | 55.4307 | 1 | 0.1 | 634.3026 | 0.011443 | 0.0011443 | NO
Other fossil fuels(4) | NO | NCV | NO | NO | NO | NO | NO | NO | NO
Peat(5) | NO | NCV | NO | NO | NO | NO | NO | NO | NO
Biomass(6) | 660.4643 | NCV | 54.6833 | 1.0421 | 0.10566 | 36.1164 | 0.00068826 | 6.9785e-05 | NO
d. Pulp, paper and print | 36437.3091 | NCV |  |  |  | 443.7917 | 0.64944 | 0.086396 | NO
Liquid fuels | 49.7743 | NCV | 65.8565 | 1 | 0.1 | 3.278 | 4.9774e-05 | 4.9774e-06 | NO
Solid fuels | 1656.9252 | NCV | 98.091 | 10 | 1.5 | 162.5295 | 0.016569 | 0.0024854 | NO
Gaseous fuels | 5014.9884 | NCV | 55.4307 | 1 | 0.1 | 277.9842 | 0.005015 | 0.0005015 | NO
Other fossil fuels(4) | NO | NCV | NO | NO | NO | NO | NO | NO | NO
Peat(5) | NO | NCV | NO | NO | NO | NO | NO | NO | NO
Biomass(6) | 29715.6212 | NCV | 94.4378 | 21.1271 | 2.8067 | 2806.2768 | 0.6278 | 0.083404 | NO
e. Food processing, beverages and tobacco | 21352.629 | NCV |  |  |  | 883.0457 | 0.042602 | 0.0053656 | NO
Liquid fuels | 276.5395 | NCV | 70.2773 | 1.9201 | 0.33002 | 19.4344 | 0.00053097 | 9.1262e-05 | NO
Solid fuels | 1810.1945 | NCV | 97.3441 | 10 | 1.5 | 176.2117 | 0.018102 | 0.0027153 | NO
Gaseous fuels | 12401.0666 | NCV | 55.4307 | 1 | 0.1 | 687.3995 | 0.012401 | 0.0012401 | NO
Other fossil fuels(4) | NO | NCV | NO | NO | NO | NO | NO | NO | NO
Peat(5) | NO | NCV | NO | NO | NO | NO | NO | NO | NO
Biomass(6) | 6864.8283 | NCV | 55.9559 | 1.6851 | 0.19213 | 384.1279 | 0.011568 | 0.0013189 | NO
f. Non-metallic minerals | 38970.6997 | NCV |  |  |  | 2618.3167 | 0.31799 | 0.042875 | NO
Liquid fuels | 257.5485 | NCV | 72.9382 | 2.227 | 0.40674 | 18.7851 | 0.00057355 | 0.00010475 | NO
Solid fuels | 7556.6884 | NCV | 92.4844 | 9.9057 | 1.4853 | 698.8757 | 0.074854 | 0.011224 | NO
Gaseous fuels | 23866.6857 | NCV | 55.4307 | 1 | 0.1 | 1322.9466 | 0.023867 | 0.0023867 | NO
Other fossil fuels(4) | 7192.0854 | NCV | 80.3257 | 30 | 4 | 577.7093 | 0.21576 | 0.028768 | NO
Peat(5) | NO | NCV | NO | NO | NO | NO | NO | NO | NO
Biomass(6) | 97.6916 | NCV | 112 | 30 | 4 | 10.9415 | 0.0029307 | 0.00039077 | NO
g. Other (please specify)(9) | 42738.7562 | NCV |  |  |  | 1916.1807 | 0.30292 | 0.039515 | NO
1.A.2.g.viii Other (please specify) | 42738.7562 | NCV |  |  |  | 1916.1807 | 0.30292 | 0.039515 | NO
Other non-specified | 42738.7562 | NCV |  |  |  | 1916.1807 | 0.30292 | 0.039515 | NO
Liquid Fuels | 1005.2746 | NCV | 69.8072 | 1.8117 | 0.30292 | 70.1754 | 0.0018212 | 0.00030452 | NO
Solid Fuels | 826.517 | NCV | 98.6782 | 10 | 1.5 | 81.5592 | 0.0082652 | 0.0012398 | NO
Gaseous Fuels | 31831.5804 | NCV | 55.4307 | 1 | 0.1 | 1764.4461 | 0.031832 | 0.0031832 | NO
Other Fossil Fuels | NO | NCV | NO | NO | NO | NO | NO | NO | NO
Peat | NO | NCV | NO | NO | NO | NO | NO | NO | NO
Biomass | 9075.3841 | NCV | 109.5447 | 28.7595 | 3.8332 | 994.1602 | 0.261 | 0.034788 | NO
Note: All footnotes for this table are given at the end of the table on sheet 4.

## Table1.A(a)s3
TABLE 1.A(a) SECTORAL BACKGROUND DATA FOR ENERGY | [7 empty] | Inventory 2019
Fuel combustion activities - sectoral approach | [7 empty] | Submission 2021 v1
(Sheet 3 of 4) | [7 empty] | CZECH REPUBLIC
GREENHOUSE GAS SOURCE AND SINK CATEGORIES | AGGREGATE ACTIVITY DATA |  | IMPLIED EMISSION FACTORS |  |  | EMISSIONS
| Consumption |  | CO2(1) | CH4 | N2O | CO2(2) | CH4 | N2O
| (TJ) | NCV/GCV(3) | (t/TJ) | (kg/TJ) |  | (kt)
1.A.3 Transport | 274176.4254 | NCV |  |  |  | 18856.1895 | 0.94107 | 0.66901
Liquid fuels | 255920.0383 | NCV | 72.6537 | 3.0228 | 2.4557 | 18593.539 | 0.77358 | 0.62847
Solid fuels | 13.2834 | NCV | 96.1 | 2 | 1.5 | 1.2765 | 2.6567e-05 | 1.9925e-05
Gaseous fuels | 4030.218 | NCV | 55.6103 | 28.1151 | 0.7932 | 224.1218 | 0.11331 | 0.0031968
Other fossil fuels(4) | NO,IE | NCV | NO,IE | NO,IE | NO,IE | 37.2522 | NO,IE | NO,IE
Biomass(6) | 14212.8856 | NCV | 72.2143 | 3.8101 | 2.6265 | 1026.3729 | 0.054152 | 0.03733
a. Domestic aviation(10) | 142.3477 | NCV |  |  |  | 9.9808 | 7.1174e-05 | 0.00028494
Aviation gasoline | 131.37 | NCV | 70 | 0.5 | 2 | 9.1959 | 6.5685e-05 | 0.00026274
Jet kerosene | 10.9777 | NCV | 71.5 | 0.5 | 2.0226 | 0.7849 | 5.4888e-06 | 2.2204e-05
Biomass | NO | NCV | NO | NO | NO | NO | NO | NO
b. Road transportation(11) | 269374.3373 | NCV |  |  |  | 18517.5759 | 0.92394 | 0.56745
Gasoline | 65525.2431 | NCV | 70.525 | 9.6547 | 0.96446 | 4621.1646 | 0.63263 | 0.063196
Diesel oil | 182471.986 | NCV | 73.5433 | 0.47097 | 2.5077 | 13419.586 | 0.085938 | 0.45758
Liquefied petroleum gases (LPG) | 4043.2026 | NCV | 65.7589 | 9.6025 | 1.5408 | 265.8767 | 0.038825 | 0.0062298
Other liquid fuels (please specify) | NO | NA |  |  |  | NO | NO | NO
Gaseous fuels | 3121.02 | NCV | 55.6537 | 36.0141 | 0.99514 | 173.6965 | 0.1124 | 0.0031058
Biomass(6) | 14212.8856 | NCV | 72.2143 | 3.8101 | 2.6265 | 1026.3729 | 0.054152 | 0.03733
Other fossil fuels (please specify)(4) | NO,IE | NCV |  |  |  | 37.2522 | NO,IE | NO,IE
i. Cars | 169416.8458 | NCV |  |  |  | 11600.8496 | 0.73399 | 0.34369
Gasoline | 62513.0655 | NCV | 70.55 | 9.3146 | 0.9649 | 4410.2947 | 0.58229 | 0.060319
Diesel oil | 92487.1433 | NCV | 73.5433 | 0.27284 | 2.7434 | 6801.8067 | 0.025234 | 0.25373
Liquefied petroleum gases (LPG) | 4043.2026 | NCV | 65.7589 | 9.6025 | 1.5408 | 265.8767 | 0.038825 | 0.0062298
Other liquid fuels (please specify) | NO | NA |  |  |  | NO | NO | NO
Gaseous fuels | 1810.3729 | NCV | 55.6537 | 22.9988 | 0.44096 | 100.754 | 0.041636 | 0.00079831
Biomass(6) | 8563.0614 | NCV | 71.5673 | 5.3735 | 2.6414 | 612.835 | 0.046013 | 0.022619
Other fossil fuels (please specify)(4) | IE | NCV |  |  |  | 22.1175 | IE | IE
fossil part of biofuels | IE | NCV | IE | IE | IE | 22.1175 | IE | IE
ii. Light duty trucks | 35939.1125 | NCV |  |  |  | 2491.7409 | 0.021045 | 0.069344
Gasoline | 2356.045 | NCV | 70.6968 | 5.6159 | 0.87544 | 166.565 | 0.013231 | 0.0020626
Diesel oil | 31542.3277 | NCV | 73.5433 | 0.20153 | 1.9868 | 2319.7258 | 0.0063566 | 0.06267
Liquefied petroleum gases (LPG) | NO | NCV | NO | NO | NO | NO | NO | NO
Other liquid fuels (please specify) | NO | NA |  |  |  | NO | NO | NO
Gaseous fuels | NO | NCV | NO | NO | NO | NO | NO | NO
Biomass(6) | 2040.7398 | NCV | 73.0648 | 0.71382 | 2.26 | 149.1062 | 0.0014567 | 0.004612
Other fossil fuels (please specify)(4) | IE | NCV |  |  |  | 5.4501 | IE | IE
fossil part of biofuels | IE | NCV | IE | IE | IE | 5.4501 | IE | IE
iii. Heavy duty trucks and buses | 63332.9479 | NCV |  |  |  | 4380.6805 | 0.12899 | 0.15353
Gasoline | 1.0863 | NCV | 63.696 | 14.0202 | 0.76335 | 0.069196 | 1.5231e-05 | 8.2926e-07
Diesel oil | 58442.515 | NCV | 73.5433 | 0.92994 | 2.4158 | 4298.0535 | 0.054348 | 0.14119
Liquefied petroleum gases (LPG) | NO |  | NO | NO | NO | NO | NO | NO
Other liquid fFuels (please specify) | NO | NA |  |  |  | NO | NO | NO
Gaseous fuels | 1310.6471 | NCV | 55.6537 | 53.9919 | 1.7606 | 72.9424 | 0.070764 | 0.0023075
Biomass(6) | 3578.6995 | NCV | 73.3369 | 1.08 | 2.8047 | 262.4507 | 0.0038649 | 0.010037
Other fossil fuels (please specify)(4) | IE | NCV |  |  |  | 9.6154 | IE | IE
fossil part of biofuels | IE | NCV | IE | IE | IE | 9.6154 | IE | IE
iv. Motorcycles | 685.4312 | NCV |  |  |  | 44.3049 | 0.039912 | 0.00087623
Gasoline | 655.0462 | NCV | 67.5307 | 56.6292 | 1.2433 | 44.2357 | 0.037095 | 0.00081439
Diesel oil | NO |  | NO | NO | NO | NO | NO | NO
Liquefied petroleum gases (LPG) | NO |  | NO | NO | NO | NO | NO | NO
Other liquid fuels (please specify) | NO | NA |  |  |  | NO | NO | NO
Gaseous fuels | NO |  | NO | NO | NO | NO | NO | NO
Biomass(6) | 30.385 | NCV | 65.1959 | 92.7104 | 2.0354 | 1.981 | 0.002817 | 6.1845e-05
Other fossil fuels (please specify)(4) | IE |  |  |  |  | 0.069218 | IE | IE
fossil part of biofuels | IE |  | IE | IE | IE | 0.069218 | IE | IE
v. Other (please specify) | NO | NA |  |  |  | NO | NO | NO
c. Railways | 3535.7574 | NCV |  |  |  | 262.2919 | 0.014645 | 0.10076
Liquid fuels | 3522.474 | NCV | 74.1 | 4.15 | 28.6 | 261.0153 | 0.014618 | 0.10074
Solid fuels | 13.2834 | NCV | 96.1 | 2 | 1.5 | 1.2765 | 2.6567e-05 | 1.9925e-05
Gaseous fuels | NO | NCV | NO | NO | NO | NO | NO | NO
Biomass(6) | NO | NCV | NO | NO | NO | NO | NO | NO
Other fossil fuels (please specify) | NO | NCV |  |  |  | NO | NO | NO
d. Domestic Navigation(10) | 214.785 | NCV |  |  |  | 15.9156 | 0.0015035 | 0.00042957
Residual fuel oil | NO | NCV | NO | NO | NO | NO | NO | NO
Gas/diesel oil | 214.785 | NCV | 74.1 | 7 | 2 | 15.9156 | 0.0015035 | 0.00042957
Gasoline | NO | NCV | NO | NO | NO | NO | NO | NO
Other liquid fuels (please specify) | NO | NCV |  |  |  | NO | NO | NO
Gaseous fuels | NO | NCV | NO | NO | NO | NO | NO | NO
Biomass(6) | NO | NCV | NO | NO | NO | NO | NO | NO
Other fossil fuels (please specify)(4) | NO | NCV |  |  |  | NO | NO | NO
e. Other transportation (please specify) | 909.198 | NCV |  |  |  | 50.4253 | 0.0009092 | 9.092e-05
Liquid fuels | NO | NCV | NO | NO | NO | NO | NO | NO
Solid fuels | NO | NCV | NO | NO | NO | NO | NO | NO
Gaseous fuels | 909.198 | NCV | 55.4613 | 1 | 0.1 | 50.4253 | 0.0009092 | 9.092e-05
Other fossil fuels(4) | NO | NCV | NO | NO | NO | NO | NO | NO
Biomass(6) | NO | NCV | NO | NO | NO | NO | NO | NO
i. Pipeline transport | 909.198 | NCV |  |  |  | 50.4253 | 0.0009092 | 9.092e-05
Liquid fuels | NO | NCV | NO | NO | NO | NO | NO | NO
Solid fuels | NO | NCV | NO | NO | NO | NO | NO | NO
Gaseous fuels | 909.198 | NCV | 55.4613 | 1 | 0.1 | 50.4253 | 0.0009092 | 9.092e-05
Other fossil fuels(4) | NO | NCV | NO | NO | NO | NO | NO | NO
Biomass(6) | NO | NCV | NO | NO | NO | NO | NO | NO
ii. Other (please specify) | NO | NCV |  |  |  | NO | NO | NO
Note: All footnotes for this table are given at the end of the table on sheet 4.

## Table1.A(a)s4
TABLE 1.A(a) SECTORAL BACKGROUND DATA FOR ENERGY | [8 empty] | Inventory 2019
Fuel combustion activities - sectoral approach | [8 empty] | Submission 2021 v1
(Sheet 4 of 4) | [8 empty] | CZECH REPUBLIC
GREENHOUSE GAS SOURCE AND SINK CATEGORIES | AGGREGATE ACTIVITY DATA |  | IMPLIED EMISSION FACTORS |  |  | EMISSIONS
| Consumption |  | CO2(1) | CH4 | N2O | CO2(2) | CH4 | N2O | CO2
Amount captured
| (TJ) | NCV/GCV(3) | (t/TJ) | (kg/TJ) |  | (kt)
1.A.4 Other sectors | 272485.0225 | NCV |  |  |  | 11676.8079 | 36.6625 | 0.48376 | NO
Liquid fuels | 17100.9716 | NCV | 72.7416 | 5.4647 | 4.4343 | 1243.9512 | 0.093452 | 0.07583 | NO
Solid fuels | 35076.2611 | NCV | 94.4629 | 290.5654 | 1.5 | 3313.4039 | 10.1919 | 0.052614 | NO
Gaseous fuels | 128438.8524 | NCV | 55.4307 | 5 | 0.1 | 7119.4528 | 0.64219 | 0.012844 | NO
Other fossil fuels(4) | NO | NCV | NO | NO | NO | NO | NO | NO | NO
Peat(5) | NO | NCV | NO | NO | NO | NO | NO | NO | NO
Biomass(6) | 91868.9374 | NCV | 108.243 | 280.1261 | 3.7278 | 9944.1712 | 25.7349 | 0.34247 | NO
a. Commercial/institutional(12) | 53401.7577 | NCV |  |  |  | 2941.6552 | 0.4155 | 0.0089167 | NO
Liquid fuels | 577.8639 | NCV | 68.7562 | 6.8196 | 0.28196 | 39.7317 | 0.0039408 | 0.00016294 | NO
Solid fuels | 1141.1355 | NCV | 96.8469 | 10 | 1.5 | 110.5155 | 0.011411 | 0.0017117 | NO
Gaseous fuels | 50358.5393 | NCV | 55.4307 | 5 | 0.1 | 2791.408 | 0.25179 | 0.0050359 | NO
Other fossil fuels(4) | NO | NCV | NO | NO | NO | NO | NO | NO | NO
Peat(5) | NO | NCV | NO | NO | NO | NO | NO | NO | NO
Biomass(6) | 1324.219 | NCV | 75.4256 | 112.0305 | 1.515 | 99.88 | 0.14835 | 0.0020062 | NO
1.A.4.a.i Stationary combustion | 53401.7577 | NCV |  |  |  | 2941.6552 | 0.4155 | 0.0089167 | NO
Liquid Fuels | 577.8639 | NCV | 68.7562 | 6.8196 | 0.28196 | 39.7317 | 0.0039408 | 0.00016294 | NO
Solid Fuels | 1141.1355 | NCV | 96.8469 | 10 | 1.5 | 110.5155 | 0.011411 | 0.0017117 | NO
Gaseous Fuels | 50358.5393 | NCV | 55.4307 | 5 | 0.1 | 2791.408 | 0.25179 | 0.0050359 | NO
Other Fossil Fuels | NO | NCV | NO | NO | NO | NO | NO | NO | NO
Peat | NO | NCV | NO | NO | NO | NO | NO | NO | NO
Biomass | 1324.219 | NCV | 75.4256 | 112.0305 | 1.515 | 99.88 | 0.14835 | 0.0020062 | NO
b. Residential(13) | 195966.2615 | NCV |  |  |  | 7485.5214 | 35.9299 | 0.39655 | NO
Liquid fuels | 1975.6558 | NCV | 65.8565 | 5 | 0.1 | 130.1098 | 0.0098783 | 0.00019757 | NO
Solid fuels | 33691.6571 | NCV | 94.3641 | 300 | 1.5 | 3179.2833 | 10.1075 | 0.050537 | NO
Gaseous fuels | 75339.6552 | NCV | 55.4307 | 5 | 0.1 | 4176.1282 | 0.3767 | 0.007534 | NO
Other fossil fuels(4) | NO | NCV | NO | NO | NO | NO | NO | NO | NO
Peat(5) | NO | NCV | NO | NO | NO | NO | NO | NO | NO
Biomass(6) | 84959.2934 | NCV | 112 | 299.3886 | 3.9817 | 9515.4409 | 25.4358 | 0.33828 | NO
1.A.4.b.i Stationary combustion | 195966.2615 | NCV |  |  |  | 7485.5214 | 35.9299 | 0.39655 | NO
Liquid Fuels | 1975.6558 | NCV | 65.8565 | 5 | 0.1 | 130.1098 | 0.0098783 | 0.00019757 | NO
Solid Fuels | 33691.6571 | NCV | 94.3641 | 300 | 1.5 | 3179.2833 | 10.1075 | 0.050537 | NO
Gaseous Fuels | 75339.6552 | NCV | 55.4307 | 5 | 0.1 | 4176.1282 | 0.3767 | 0.007534 | NO
Other Fossil Fuels | NO | NCV | NO | NO | NO | NO | NO | NO | NO
Peat | NO | NCV | NO | NO | NO | NO | NO | NO | NO
Biomass | 84959.2934 | NCV | 112 | 299.3886 | 3.9817 | 9515.4409 | 25.4358 | 0.33828 | NO
c. Agriculture/forestry/fishing | 23117.0033 | NCV |  |  |  | 1249.6313 | 0.31706 | 0.078291 | NO
Liquid fuels | 14547.4519 | NCV | 73.8349 | 5.474 | 5.1878 | 1074.1096 | 0.079633 | 0.07547 | NO
Solid fuels | 243.4686 | NCV | 96.9536 | 300 | 1.5 | 23.6051 | 0.073041 | 0.0003652 | NO
Gaseous fuels | 2740.6578 | NCV | 55.4307 | 5 | 0.1 | 151.9165 | 0.013703 | 0.00027407 | NO
Other fossil fuels(4) | NO | NCV | NO | NO | NO | NO | NO | NO | NO
Peat(5) | NO | NCV | NO | NO | NO | NO | NO | NO | NO
Biomass(6) | 5585.425 | NCV | 58.8765 | 26.9786 | 0.39056 | 328.8504 | 0.15069 | 0.0021815 | NO
i. Stationary | 8884.7243 | NCV |  |  |  | 196.7338 | 0.2392 | 0.002872 | NO
Liquid fuels | 315.1729 | NCV | 67.3032 | 5.6266 | 0.16266 | 21.2122 | 0.0017734 | 5.1267e-05 | NO
Solid fuels | 243.4686 | NCV | 96.9536 | 300 | 1.5 | 23.6051 | 0.073041 | 0.0003652 | NO
Gaseous fuels | 2740.6578 | NCV | 55.4307 | 5 | 0.1 | 151.9165 | 0.013703 | 0.00027407 | NO
Other fossil fuels(4) | NO | NCV | NO | NO | NO | NO | NO | NO | NO
Peat(5) | NO | NCV | NO | NO | NO | NO | NO | NO | NO
Biomass(6) | 5585.425 | NCV | 58.8765 | 26.9786 | 0.39056 | 328.8504 | 0.15069 | 0.0021815 | NO
ii. Off-road vehicles and other machinery | 14232.279 | NCV |  |  |  | 1052.8975 | 0.07786 | 0.075419
Gasoline | 357.168 | NCV | 69.3 | 6.8986 | 19.2681 | 24.7517 | 0.002464 | 0.0068819
Diesel oil | 13875.111 | NCV | 74.1 | 5.4339 | 4.9395 | 1028.1457 | 0.075396 | 0.068537
Liquefied petroleum gases (LPG) | NO | NCV | NO | NO | NO | NO | NO | NO
Other liquid fuels (please specify) | NO | NCV |  |  |  | NO | NO | NO
Gaseous fuels | NO | NCV | NO | NO | NO | NO | NO | NO
Biomass(6) | NO | NCV | NO | NO | NO | NO | NO | NO
Other fossil fuels (please specify)(4) | NO | NCV |  |  |  | NO | NO | NO
iii. Fishing | NO | NCV |  |  |  | NO | NO | NO
Residual fuel oil | NO | NCV | NO | NO | NO | NO | NO | NO
Gas/diesel oil | NO | NCV | NO | NO | NO | NO | NO | NO
Gasoline | NO | NCV | NO | NO | NO | NO | NO | NO
Other liquid fuels (please specify) | NO | NCV |  |  |  | NO | NO | NO
Gaseous fuels | NO | NCV | NO | NO | NO | NO | NO | NO
Biomass(6) | NO | NCV | NO | NO | NO | NO | NO | NO
Other fossil fuels (please specify)(4) | NO | NCV |  |  |  | NO | NO | NO
1.A.5 Other (Not specified elsewhere)(14) | 4013.684 | NCV |  |  |  | 293.6623 | 0.030018 | 0.028911 | NO
a. Stationary (please specify) | NO | NCV |  |  |  | NO | NO | NO | NO
b. Mobile (please specify) | 4013.684 | NCV |  |  |  | 293.6623 | 0.030018 | 0.028911
Agriculture and Forestry and Fishing | 3147.684 | NCV |  |  |  | 231.7433 | 0.017562 | 0.020026
Liquid Fuels | 3147.684 | NCV | 73.6234 | 5.5793 | 6.3622 | 231.7433 | 0.017562 | 0.020026
Solid Fuels | NO | NCV | NO | NO | NO | NO | NO | NO
Gaseous Fuels | NO | NCV | NO | NO | NO | NO | NO | NO
Other Fossil Fuels | NO | NCV | NO | NO | NO | NO | NO | NO
Biomass | NO | NCV | NO | NO | NO | NO | NO | NO
Other mobile sources not included elsewhere | 866 | NCV |  |  |  | 61.919 | 0.012457 | 0.0088852
Liquid Fuels | 866 | NCV | 71.5 | 14.384 | 10.26 | 61.919 | 0.012457 | 0.0088852
Solid Fuels | NO | NCV | NO | NO | NO | NO | NO | NO
Gaseous Fuels | NO | NCV | NO | NO | NO | NO | NO | NO
Other Fossil Fuels | NO | NCV | NO | NO | NO | NO | NO | NO
Biomass | NO | NCV | NO | NO | NO | NO | NO | NO
Information item:(15)
Waste incineration with energy recovery included as:
Biomass(6) | 4134.6606 | NCV | 100 | 30 | 4 | 413.4661 | 0.12404 | 0.016539 | NO
Fossil fuels(4) | 2756.4404 | NCV | 91.7 | 30 | 4 | 252.7656 | 0.082693 | 0.011026 | NO
(1) The implied emission factors (IEFs) for carbon dioxide (CO2) are estimated on the basis of gross emissions, i.e. CO2 emissions + amount captured.
(2) Final CO2 emissions after subtracting the amounts of CO2 captured.
(3) If activity data are calculated using net calorific values (NCVs) specified by the IPCC Guidelines, write NCV in this column. If gross calorific values (GCVs) are used, write GCV in this column.
(4) Include information in the documentation box on which fuels are included and provide a reference to the section in the national inventory report (NIR) where further information is provided.
(5) Although peat is not strictly speaking a fossil fuel, the CO2 emissions from combustion of peat are included in the national emissions as for fossil fuels. See the 2006 IPCC Guidelines, chapter 1 of energy volume, page 1.15.
(6) Although CO2 emissions from biomass are reported in this table, they will not be included in the total CO2 emissions from fuel combustion. The value for total CO2 from biomass is recorded in table1 sheet 2 under the Memo Items.
(7) If data are available, Parties are encouraged to report at the disaggregated level available from the pre-defined drop-down menu. Furthermore, Parties are encouraged to the extent possible to use the pre-defined category definitions rather than to create similar categories. This ensures the highest possible degree of comparability of the reporting. If detailed data are not available, Parties should include all emissions from public electricity and heat production here.
(8) If data are available, Parties are encouraged to report at the disaggregated level available from the pre-defined drop-down menu. Furthermore, Parties are encouraged to the extent possible to use the pre-defined category definitions rather than to create similar categories. This ensures the highest possible degree of comparability of the reporting. If detailed data are not available, Parties should include all emissions from manufacture of solid fuels and other energy industries here.
(9) If data are available, Parties are encouraged to report at the disaggregated level available from the pre-defined drop-down menu. Furthermore, Parties are encouraged to the extent possible to use the pre-defined category definitions rather than to create similar categories. This ensures the highest possible degree of comparability of the reporting. If detailed data are not available, Parties should include all emissions from manufacturing industries and construction not included in subcategories 1.A.2.a-1.A.2.f here.
(10) Domestic aviation and navigation should not include emissions from military aviation and navigation. The emissions from military mobile sources should be reported under category 1.A.5.b.
(11) Emissions from the use of urea as a catalyst are to be reported under category 2.D.3.
(12) If data are available, Parties are encouraged to report at the disaggregated level available from the pre-defined drop-down menu. Furthermore, Parties are encouraged to the extent possible to use the pre-defined category definitions rather than to create similar categories. This ensures the highest possible degree of comparability of the reporting.
(13) If data are available, Parties are encouraged to report at the disaggregated level available from the pre-defined drop-down menu. Furthermore, Parties are encouraged to the extent possible to use the pre-defined category definitions rather than to create similar categories. This ensures the highest possible degree of comparability of the reporting.
(14) Include military fuel use under this category.
(15) “Information item” data are included to allow cross-sectoral and cross-fuel checks for activity data and emissions. Details on the actual amounts reported for the subcategories and fuels should be included in the NIR.
Documentation Box
• Parties should provide detailed explanations on the fuel combustion subsector in the corresponding part of chapter 3: energy (CRF subsector 1.A) of the NIR. Use this documentation box to provide references to relevant sections of the NIR if any additional information and/or further details are needed to understand the content of this table.
• If estimates are based on GCVs, use this documentation box to provide reference to the relevant section of the NIR where the information necessary for the calculation of the activity data based on NCVs can be found.
• If some derived gases (e.g. gas works gas, coke oven gas, blast furnace gas) are considered, use this documentation box to provide a reference to the relevant section of the NIR containing the information on the allocation of these derived gases under the above fuel categories (liquid, solid, gaseous, biomass and other fuels).
Documentation box | 1.AA/2019: Reported in 1A1a ii Combinated Heat and Power generation 1.A.2.g.viii Other non-specifi: For the details please see relevant chapter in the NIR 1.A.3.b.ii Gasoline: Included in 1A3bi Cars - Gasoline 1.A.3.b.ii Diesel Oil: Included in 1A3bi Cars - Diesel Oil 1.A.3.b.ii LPG: Included in 1A3bi Cars - Liquefied Petroleum Gases (LPG) 1.A.3.b.ii Gaseous Fuels: Included in 1A3bi Cars - Gaseous Fuels 1.A.3.b.ii Biomass: Included in 1A3bi Cars - Biomass

## Table1.A(b)
TABLE 1.A(b) SECTORAL BACKGROUND DATA FOR ENERGY | [17 empty] | Inventory 2019
CO2 from fuel combustion activities - reference approach (IPCC worksheet fuel combustion activities) | [17 empty] | Submission 2021 v1
(Sheet 1 of 1) | [17 empty] | CZECH REPUBLIC
FUEL TYPES |  |  | Unit | Production | Imports | Exports | International | Stock change | Apparent | Conversion | NCV/ GCV (2) | Apparent | Carbon emission | Carbon | Carbon | Net carbon | Fraction of | Actual CO2
[7 empty] | bunkers |  | consumption | factor |  | consumption | factor | content | stored[C excluded] | emissions | carbon | emissions
[10 empty] | (TJ/Unit)1 |  | (TJ) | (t C/TJ) | (kt) | (kt C) | ((kt) C) | oxidized | ((kt) CO2)
Liquid fossil | Primary fuels | Crude oil | PJ | 3.4425 | 328.865 | 0.9416 |  | -1.19 | 332.5559 | 1000 | NCV | 332555.9 | 19.9909 | 6648.0948 | NA | 6648.0948 | 1 | 24376.3475
|  | Orimulsion | PJ | NO | NO | NO |  | NO | NO | 1000 | NCV | NO | NA | NO,NA | NA | NO,NA | 1 | NO,NA
|  | Natural gas liquids | PJ | NO | NO | NO |  | NO | NO | 1000 | NCV | NO | NA | NO,NA | NA | NO,NA | 1 | NO,NA
| Secondary fuels | Gasoline | PJ |  | 24.5974 | 24.8232 | NO | -1.1161 | 0.89035 | 1000 | NCV | 890.352 | 18.9014 | 16.8289 | NA | 16.8289 | 1 | 61.7059
|  | Jet kerosene | PJ |  | 10.9982 | 0.3464 | 17.6967 | 0.6062 | -7.6511 | 1000 | NCV | -7651.11 | 19.5 | -149.1966 | NA | -149.1966 | 1 | -547.0544
|  | Other kerosene | PJ |  | 0.0856 | NO | NO | NO | 0.0856 | 1000 | NCV | 85.6 | 19.6091 | 1.6785 | NA | 1.6785 | 1 | 6.1546
|  | Shale oil | PJ |  | NO | NO |  | NO | NO | 1000 | NCV | NO | NA | NO,NA | NA | NO,NA | 1 | NO,NA
|  | Gas/diesel oil | PJ |  | 91.4941 | 35.8566 | NO | -0.21443 | 55.852 | 1000 | NCV | 55851.954 | 20.2091 | 1128.7172 | 3.4421 | 1125.2751 | 1 | 4126.0088
|  | Residual fuel oil | PJ |  | NO | 4.7005 | NO | -0.316 | -4.3845 | 1000 | NCV | -4384.5 | 21.1091 | -92.5528 | NA | -92.5528 | 1 | -339.3603
|  | Liquefied petroleum gases (LPG) | PJ |  | 9.198 | 6.351 |  | NO | 2.847 | 1000 | NCV | 2847 | 17.9739 | 51.1718 | 225.156 | -173.9842 | 1 | -637.9419
|  | Ethane | PJ |  | NO | NO |  | NO | NO | 1000 | NCV | NO | NA | NO,NA | NA | NO,NA | 1 | NO,NA
|  | Naphtha | PJ |  | 3.052 | 1.2644 |  | -0.5668 | 2.3544 | 1000 | NCV | 2354.4 | 19.9909 | 47.0666 | 841.0975 | -794.0309 | 1 | -2911.4467
|  | Bitumen | PJ |  | 12.902 | 15.0322 |  | -0.12058 | -2.0097 | 1000 | NCV | -2009.65 | 22.0091 | -44.2306 | 439.6519 | -483.8824 | 1 | -1774.2356
|  | Lubricants | PJ |  | 7.7572 | 2.6125 | NO | -0.040193 | 5.1849 | 1000 | NCV | 5184.897 | 19.9909 | 103.6508 | 165.5199 | -61.8691 | 1 | -226.8533
|  | Petroleum coke | PJ |  | 0.2758 | 0.0394 |  | NO | 0.2364 | 1000 | NCV | 236.4 | 26.5909 | 6.2861 | 6.2861 | 0 | 1 | 0
|  | Refinery feedstocks | PJ |  | NO | NO |  | -0.0804 | 0.0804 | 1000 | NCV | 80.4 | 19.9909 | 1.6073 | NO | 1.6073 | 1 | 5.8933
|  | Other oil | PJ |  | 7.7726 | 4.1738 |  | 0.19645 | 3.4024 | 1000 | NCV | 3402.418 | 19.9909 | 68.0174 | 402.7605 | -334.7431 | 1 | -1227.3912
Other liquid fossil | [11 empty] | NO |  | NA | NA | NO |  | NO
Liquid fossil totals | [11 empty] | 389444.061 |  | 7787.1394 | 2083.9139 | 5703.2255 |  | 20911.8269
Solid fossil | Primary fuels | Anthracite(3) | PJ | NO | 2.3727 | 0.080067 |  | 0.56649 | 1.7261 | 1000 | NCV | 1726.1192 | 26.8091 | 46.2757 | NA | 46.2757 | 1 | 169.6775
|  | Coking coal | PJ | 58.0652 | 64.2997 | 24.9288 |  | 5.0289 | 92.4071 | 1000 | NCV | 92407.1183 | 25.5111 | 2357.405 | NO | 2357.405 | 1 | 8643.8182
|  | Other bituminous coal | PJ | 34.8254 | 36.2336 | 14.8796 | NA | 4.3385 | 51.8409 | 1000 | NCV | 51840.9122 | 25.7138 | 1333.0258 | 195.4829 | 1137.5429 | 0.9707 | 4048.7807
|  | Sub-bituminous coal | PJ | NO | NO | NO | NO | NO | NO | 1000 | NCV | NO | NA | NO,NA | NO | NO,NA | 1 | NO,NA
|  | Lignite | PJ | 466.5167 | 0.88034 | 11.7908 |  | 8.1096 | 447.4967 | 1000 | NCV | 447496.6682 | 26.9489 | 12059.5381 | NO | 12059.5381 | 0.9846 | 43537.3444
|  | Oil shale and tar sand | PJ | NO | NO | NO |  | NO | NO | 1000 | NCV | NO | NA | NO,NA | NO | NO,NA | 1 | NO,NA
| Secondary fuels | BKB(4) and patent fuel | PJ |  | 3.8186 | 2.5723 |  | 0.06682 | 1.1795 | 1000 | NCV | 1179.51 | 26.6 | 31.375 | NO | 31.375 | 0.9846 | 113.2699
|  | Coke oven/gas coke | PJ |  | 5.8333 | 15.754 |  | -0.051193 | -9.8695 | 1000 | NCV | -9869.5294 | 29.1818 | -288.0108 | 1468 | -1756.0108 | 1 | -6438.7063
|  | Coal tar | PJ |  | 9.5828 | 0.15905 |  | -0.18096 | 9.6047 | 1000 | NCV | 9604.7457 | 22.0091 | 211.3917 | 300.7656 | -89.3739 | 1 | -327.7042
Other solid fossil | [11 empty] | NO |  | NA | NA | NO |  | NO
Solid fossil totals | [11 empty] | 594385.5442 |  | 15751.0004 | 1964.2485 | 13786.7519 |  | 49746.4802
Gaseous fossil |  | Natural gas (dry) | PJ | 7.2402 | 329.6743 | NO |  | 36.5361 | 300.3784 | 1000 | NCV | 300378.3939 | 15.1175 | 4540.9577 | 61.6865 | 4479.2712 | 1 | 16423.9943
Other gaseous fossil | [11 empty] | NO |  | NA | NA | NA |  | NO
Gaseous fossil totals | [11 empty] | 300378.3939 |  | 4540.9577 | 61.6865 | 4479.2712 |  | 16423.9943
Waste (non-biomass fraction) |  |  | PJ | 9.9485 | NO | NO | NO | NO | 9.9485 | 1000 | NCV | 9948.5258 | 22.7665 | 226.4931 | NO | 226.4931 | 1 | 830.4747
Other fossil fuels | [11 empty] | NO |  | NA | NA | NO |  | NO
Peat(5,6) |  |  | TJ | NO | NO | NO | NO | NO | NO | 1000 | NCV | NO | NA | NO,NA | NO | NO,NA | 1 | NO,NA
Total | [11 empty] | 1294156.525 |  | 28305.5906 | 4109.8489 | 24195.7417 |  | 87912.7761
Biomass total | [11 empty] | 176338.7346 |  | 4858.1117 | NO,NA | 4858.1117 |  | 17813.0761
|  | Solid biomass | PJ | 141.0924 | 7.4111 | 12.539 |  | NO | 135.9645 | 1000 | NCV | 135964.521 | 30.5455 | 4153.0981 | NO | 4153.0981 | 1 | 15228.0264
|  | Liquid biomass | PJ | 10.9675 | 5.5623 | 4.4557 |  | 0.16642 | 11.9077 | 1000 | NCV | 11907.658 | 19.3091 | 229.9261 | NA | 229.9261 | 1 | 843.0622
|  | Gas biomass | PJ | 24.3319 | NO | NO |  | NO | 24.3319 | 1000 | NCV | 24331.895 | 14.8909 | 362.324 | NA | 362.324 | 1 | 1328.5215
|  | Other non-fossil fuels (biogenic waste) | PJ | 4.1347 | NO | NO |  | NO | 4.1347 | 1000 | NCV | 4134.6606 | 27.2727 | 112.7635 | NA | 112.7635 | 1 | 413.4661
(1) If consumption data are not reported in physical units, please report net calorific values in a similar level of disaggregation as fuel types in the national inventory report (NIR) and indicate in the documentation box where this information is reported.
(2) To convert quantities in previous columns to energy units, use net calorific values (NCVs) and write NCV in this column. If gross calorific values (GCVs) are used, write GCV in this column.
(3) If data for anthracite are not available separately, include with Other Bituminous Coal.
(4) BKB: Brown coal briquettes.
(5) Although peat is not strictly speaking a fossil fuel, the carbon dioxide (CO2) emissions from combustion of peat are included in the national emissions as for fossil fuels. See the 2006 IPCC Guidelines, chapter 1 of energy volume, page 1.15.
(6) Include peat briquettes here.
Documentation Box:
Parties should provide detailed explanations on the fuel combustion sub-sector, including information relating to CO2 from the Reference approach, in the corresponding part of Chapter 3: Energy (CRF sub-sector 1.A) of the NIR. Use this documentation box to provide references to relevant sections of the NIR if any additional information and/or further details are needed to understand the content of this table.
Documentation box

## Table1.A(c)
TABLE 1.A(c) COMPARISON OF CO2 EMISSIONS FROM FUEL COMBUSTION | [6 empty] | Inventory 2019
Comparison of CO2 emissions from fuel combustion | [6 empty] | Submission 2021 v1
(Sheet 1 of 1) | [6 empty] | CZECH REPUBLIC
FUEL TYPES | REFERENCE APPROACH |  |  | SECTORAL APPROACH(1) |  | DIFFERENCE(2)
| Apparent energy consumption(3) | Apparent energy consumption (excluding non-energy use, reductants and feedstocks) (4) | CO2 emissions | Energy consumption | CO2 emissions(5) | Energy consumption | CO2 emissions(6)
| (PJ) | (PJ) | (kt) | (PJ) | (kt) | (%) | (%)
Liquid fuels (excluding international bunkers) | 389.4441 | 286.9752 | 20911.8269 | 289.3092 | 20898.8314 | -0.80675 | 0.062183
Solid fuels (excluding international bunkers) | 594.3855 | 527.7803 | 49746.4802 | 528.2834 | 51048.5994 | -0.095236 | -2.5507
Gaseous fuels | 300.3784 | 296.2979 | 16423.9943 | 292.6136 | 16220.4936 | 1.2591 | 1.2546
Other fossil fuels | 9.9485 | 9.9485 | 830.4747 | 9.9485 | 867.7271 | 0 | -4.2931
Peat | NO | NO | NO,NA | NO | NO | NO | NO,NA
Total(5) | 1294.1565 | 1121.002 | 87912.7761 | 1120.1548 | 89035.6514 | 0.075633 | -1.2612
(1) "Sectoral approach" is used to indicate the approach (if different from the reference approach) used by the Party to estimate carbon dioxide (CO2) emissions from fuel combustion as reported in table 1.A(a), sheets 1-4.
(2) Difference in CO2 emissions estimated by the reference approach (RA) and the sectoral approach (SA) (difference = 100% x ((RA-SA)/SA)). For calculating the difference in energy consumption between the two approaches, data as reported in the column "Apparent energy consumption (excluding non-energy use, reductants and feedstocks)" are used for the reference approach.
(3) Apparent energy consumption data shown in this column are as in table 1.A(b).
(4) For the purposes of comparing apparent energy consumption in the reference approach with energy consumption in the sectoral approach, data in this column come from table 1.A(d).
(5) For the sectoral approach gross emissions (without accounting for CO2 captured) are included in the comparison.
(6) In the case of discrepancies between the approaches (of more than 2 per cent), investigate and document the reasons for such discrepancies.
Documentation Box:
• Parties should provide detailed explanations on the fuel combustion subsector, including information related to the comparison of CO2 emissions calculated using the sectoral approach with those calculated using the reference approach, in the corresponding part of chapter 3: energy (CRF subsector 1.A) of the national inventory report (NIR). Use this documentation box to provide references to relevant sections of the NIR if any additional information and/or further details are needed to understand the content of this table.
Documentation box

## Table1.A(d)
TABLE 1.A(d) SECTORAL BACKGROUND DATA FOR ENERGY | [8 empty] | Inventory 2019
Feedstocks, reductants and other non-energy use of fuels | [8 empty] | Submission 2021 v1
(Sheet 1 of 1) | [8 empty] | CZECH REPUBLIC
FUEL TYPE |  |  | ACTIVITY DATA AND RELATED INFORMATION | IMPLIED EMISSION FACTOR | CARBON EXCLUDED FROM REFERENCE APPROACH |  | IMPLIED CARBON EXCLUDED FRACTION | REPORTED CO2 EMISSIONS(1)
|  |  | Fuel quantity for NEU | Carbon emission factor | Carbon excluded | CO2 excluded | Carbon fraction excluded from reference approach(2) | CO2 emissions from the NEU reported in the inventory | Reported under: Select category(ies) from the category tree(3)
|  |  | (TJ) | (t C/TJ) | ((kt) C) | ((kt) CO2) | (%) | ((kt) CO2)
Liquid fossil | Primary fuels | Crude oil | NO | NA | NA | NA | NA | NA
fossil |  | Orimulsion | NO | NA | NA | NA | NO,NA | NA
|  | Natural gas liquids | NO | NA | NA | NA | NO,NA | NA
| Secondary fuels | Gasoline | NO | NA | NA | NA | NA | NA
|  | Jet kerosene | NO | NA | NA | NA | NA | NA
|  | Other kerosene(4) | NO | NA | NA | NA | NA | NA
|  | Shale oil | NO | NA | NA | NA | NO,NA | NA
|  | Gas/diesel oil(4) | 170.4 | 20.2091 | 3.4436 | 12.6266 | 0.30509 | 12.6266 | Petrochemical and Carbon Black Production
|  | Residual fuel oil | NO | NA | NA | NA | NA | NA
|  | Liquefied petroleum gases (LPG)(4) | 12526.8 | 17.9739 | 225.156 | 825.5719 | 440 | 825.5719 | Ethylene
|  | Ethane(4) | NO | NA | NA | NA | NO,NA | NA
|  | Naphtha(4) | 42074 | 1.038 | 841.0975 | 3084.0242 | 1787.037 | 160.1311 | Petrochemical and Carbon Black Production
|  | Bitumen | 19975.921 | NO | 439.6519 | 1612.0568 | -994 | NO
|  | Lubricants(5) | 8279.758 | 4 | 165.5199 | 606.9063 | 159.6899 | 121.4365 | Lubricant Use
|  | Petroleum coke(5) | 236.4 | NO | 6.2861 | 23.049 | 100 | NO
|  | Refinery feedstocks | NO | NO | NO | NO | NO | NO
|  | Other oil(6) | 20147.182 | 7.891 | 402.7605 | 1476.7884 | 592.1431 | 582.9344 | Ammonia Production
Other liquid fossil |  |  | NO | NO | NO | NO | NO,NA | NO
Liquid fossil totals |  |  | 103410.461 | 4.4906 | 2083.9154 | 7641.0232 | 26.761 | 1702.7004
Solid fossil | Primary fuels | Anthracite | NO | NA | NA | NA | NA | NA
|  | Coking coal | NO | NA | NA | NA | NA | NA
|  | Other bituminous coal | 7602.261 | 24.9115 | 195.4829 | 716.7705 | 14.6646 | 694.4066 | Iron and Steel Production
|  | Sub-bituminous Coal | NO | NA | NA | NA | NO,NA | NA
|  | Lignite | NO | NA | NA | NA | NA | NA
|  | Oil shale and tar sand | NO | NA | NA | NA | NO,NA | NA
| Secondary fuels | BKB and patent fuel | NO | NA | NA | NA | NA | NA
|  | Coke oven/gas coke | 45337.4448 | 29.1606 | 1323.0291 | 4851.1066 | -459.3678 | 4847.5785 | Iron and Steel Production
|  | Coal tar(7) | 13665.517 | 1.5657 | 300.7656 | 1102.8072 | 142.2788 | 78.4548 | Iron and Steel Production
Other solid fossil |  |  | NO | NO | NO | NO | NO,NA | NO
Solid fossil totals |  |  | 66605.2228 | 23.0139 | 1819.2775 | 6670.6843 | 11.5502 | 5620.4399
Gaseous fossil |  | Natural gas (dry)(4,8) | 4080.4838 | 15.1175 | 61.6865 | 226.184 | 1.3584 | 226.184 | Chemical Industry - Other (please specify)
Other gaseous fossil |  |  | NO | NO | NO | NO | NO,NA | NO
Gaseous fossil totals |  |  | 4080.4838 | 15.1175 | 61.6865 | 226.184 | 1.3584 | 226.184
Waste (non-biomass fraction) |  |  | NO | NA | NA | NA | NA | NA
Other fossil fuels |  |  | NO | NO | NO | NO | NO,NA | NO
Other fossil fuels totals |  |  | NO | NO | NO | NO | NO,NA | NO
(1) Carbon excluded from fuel combustion is either emitted in another sector of the inventory (for example as industrial process emissions) or is stored for long periods of time in a product manufactured from the fuel and therefore no emissions occur (for example, bitumen/asphalt used for road paving). Column I includes carbon dioxide (CO2) emissions from non-energy use and column J documents where in the inventory these emissions are reported.
(2) The fraction of carbon excluded from reference approach relates CO2 from carbon excluded to CO2 reported in the reference approach.
(3) If the emissions from the fuel are reported in more than one category, list them in the table and provide further details in the documentation box and in the national inventory report (NIR). For the different NEU of fuels see also table 1.6, page 1.26, chapter 1, volume 3 of the 2006 IPCC Guidelines (same as table 2.1. page T.27, volume 1).
(4) Enter data for those fuels that are used as feedstocks (fuel used as raw materials for manufacture of products such as plastics or fertilizers), reductant or for other non-energy use (fuels not used as fuel or transformed into another fuel (e.g. bitumen for road construction, lubricants)). For other fuels, use notation key "NO" (not occurring).
(5) Total deliveries.
(6) Refinery gas, paraffin waxes and white spirit are included under "other oil" in table 1A(b).
(7) Deliveries to petrochemical feedstock and blast furnaces.
(8) Deliveries to chemical industry and construction.
Documentation box:
Parties should provide detailed explanations on the fuel consumption for non-energy uses, in the corresponding part of chapter 3.2.3. Feedstocks and non-energy use of fuels of the NIR. Use this documentation box to provide references to relevant sections of the NIR if any additional information and/or further details are needed to understand the content of this table.
Documentation box

## Table1.B.1
TABLE 1.B.1 SECTORAL BACKGROUND DATA FOR ENERGY | [5 empty] | Inventory 2019
Solid fuels | [5 empty] | Submission 2021 v1
(Sheet 1 of 1) | [5 empty] | CZECH REPUBLIC
GREENHOUSE GAS SOURCE AND | ACTIVITY DATA | IMPLIED EMISSION FACTORS |  | EMISSIONS
SINK CATEGORIES | Amount of fuel produced | CH4(1) | CO2 | CH4 |  | CO2
|  |  |  | Recovery/Flaring(2) | Emissions(3) | Emissions
| (Mt) | (kg/t) |  | (kt)
1. B. 1. a. Coal mining and handling | 40.9033 |  |  | NO,NA | 89.6426 | 77.8267
i. Underground mines(4) | 3.4321 | 10.7574 | 22.676 | NO,NA | 36.9206 | 77.8267
Mining activities |  | 8.1219 | 22.676 | NA | 27.8754 | 77.8267
Post-mining activities |  | 1.675 | NE | NO | 5.7488 | NE
Abandoned underground mines |  | 0.96046 | NE | NO | 3.2964 | NE
ii. Surface mines(4) | 37.4712 | 1.407 | NE | NO | 52.722 | NE
Mining activities |  | 1.34 | NE | NO | 50.2114 | NE
Post-mining activities |  | 0.067 | NE | NO | 2.5106 | NE
1. B. 1. b. Solid fuel transformation(5) | 0.005601 | 30 | NE | NO | 0.16803 | NE
1. B. 1. c. Other (please specify)(6) |  |  |  | NA | NA | NA
(1) The implied emission factors (IEFs) for methane (CH4) are estimated on the basis of gross emissions as follows: (CH4 emissions + amounts of CH4 flared/recovered) / activity data.
(2) Amounts of CH4 drained (recovered), utilized or flared. If CH4 is recovered and flared the associated emissions should be included under 1.B.1.c.
(3) Final CH4 emissions after subtracting the amounts of CH4 utilized or recovered.
(4) In accordance with the IPCC Guidelines, emissions from Mining activities and Post-mining activities are calculated using the raw coal production for Underground mines and Surface mines.
(5) Include fugitive emissions from coke and charcoal production under this category, recognizing that there are no methods for estimating fugitive emissions from coke and charcoal production in the 2006 IPCC Guidelines.
(6) This category is to be used for reporting any other solid fuel related activities resulting in fugitive emissions, such as emissions from waste piles.
Note: There are no clear references to the coverage of subcategories 1.B.1.b. and 1.B.1.c. in the IPCC Guidelines. Make sure that the emissions entered here are not reported elsewhere. If they are reported under another category, indicate this by using the notation key "IE" (included elsewhere) and making the necessary reference in table 9 (completeness).
Documentation box:
• Parties should provide detailed explanations on the fugitive emissions from source category 1.B.1 Solid Fuels in the corresponding part of chapter 3: energy (CRF category 1.B.1) of the NIR. Use this documentation box to provide references to relevant sections of the national inventory report (NIR) if any additional information and/or further details are needed to understand the content of this table.
• Regarding data on the amount of fuel produced entered in the above table, specify in this documentation box whether the fuel amount is based on the run-of-mine production or on the saleable production.
• If entries are made for Recovery/flaring, indicate in this documentation box whether CH4 is flared or recovered and provide a reference to the section in the NIR where further details on recovery/flaring can be found.
• If estimates are reported under 1.B.1.b. and 1.B.1.c., use this documentation box to provide information regarding activities covered under these categories and to provide a reference to the section in the NIR where the background information can be found.
Documentation box | 1.B.1/2019: Relevant data for emission factors are not available. Emissions are expected to be very low. Relevant EF was not found in existing IPCC methodology. 1.B.1/2019: Relevant EF was not found in existing IPCC methodology

## Table1.B.2
TABLE 1.B.2 SECTORAL BACKGROUND DATA FOR ENERGY | [9 empty] | Inventory 2019
Oil, natural gas and other emissions from energy production | [9 empty] | Submission 2021 v1
(Sheet 1 of 1) | [9 empty] | CZECH REPUBLIC
GREENHOUSE GAS SOURCE AND | ACTIVITY DATA(1) |  |  | IMPLIED EMISSION FACTORS |  |  | EMISSIONS
SINK CATEGORIES | Description(1) | Unit(1) | Value | CO2(2) | CH4 | N2O | CO2 |  | CH4 (4) | N2O
[7 empty] | Emissions(3) | Amount captured
|  |  |  | (kg/unit) (5) |  |  | (kt)
1. B. 2. a. Oil(6) | [6 empty] | 0.035169 | NO,NE | 0.26168 | NE,NA
1. Exploration | (e.g. number of wells drilled) | PJ | NE | NE | NE | NA | NE | NE | NE | NA
2. Production(7) | (e.g. PJ of oil produced) | PJ | 3.4668 | 8860.1057 | 4702.1028 |  | 0.030716 | NO | 0.016301
3. Transport | (e.g. PJ oil loaded in tankers) | PJ | 335.8516 | 13.2576 | 146.1 |  | 0.0044526 | NO | 0.049068
4. Refining/storage | (e.g. PJ oil refined) | PJ | 335.8516 | NO,NE | 584.5131 | NE | NE | NO | 0.19631 | NE
5. Distribution of oil products | (e.g. PJ oil refined) | PJ | 335.8516 | NO,NE | NE |  | NE | NO | NE
6. Other | (NO) | PJ | NO | NO | NO |  | NO | NO | NO
1. B. 2. b. Natural gas | [6 empty] | 0.089373 | NO,NE | 22.6885
1. Exploration |  | PJ | NE | NE | NE |  | NE | NE | NE
2. Production(7) | (e.g. PJ gas produced) | PJ | 7.2102 | 15.1915 | 38144.9275 |  | 0.00010953 | NO | 0.27503
3. Processing |  | PJ | NO | NO,NA | NA |  | NA | NO | NA
4. Transmission and storage | (e.g. PJ gas consumed) | PJ | 1246.3862 | 19.5386 | 4906.0265 |  | 0.024353 | NO | 6.1148
5. Distribution | (e.g. PJ gas consumed) | PJ | 128.1484 | 506.5274 | 127185.9177 |  | 0.064911 | NO | 16.2987
6. Other | (e.g. PJ gas consumed) | PJ | 123.421 | NO,IE | IE |  | IE | NO | IE
1. B. 2. c. Venting and flaring | [6 empty] | 3.358 | NO | 0.81802 | 5.0651e-05
Venting | [6 empty] | 0.16884 | NO | 0.81605
i. Oil | (e.g. PJ oil produced) | PJ | 3.4668 | 48701.2987 | 235389.6104 |  | 0.16884 | NO | 0.81605
ii. Gas | (e.g. PJ gas produced) | PJ | NO | NO | NO |  | NO | NO | NO
iii. Combined |  | PJ | NO | NO | NO |  | NO | NO | NO
Flaring(8) | [6 empty] | 3.1892 | NO | 0.0019698 | 5.0651e-05
i. Oil | (e.g. PJ gas consumption) | PJ | 3.4668 | 919913.4199 | 568.1819 | 14.6103 | 3.1892 | NO | 0.0019698 | 5.0651e-05
ii. Gas | (e.g. PJ gas consumption) | PJ | NO | NO | NO | NO | NO | NO | NO | NO
iii. Combined |  | PJ | NO | NO | NO | NO | NO | NO | NO | NO
1.B.2.d. Other (please specify)(9) | [6 empty] | NO | NO | NO | NA
.
(1) Specify the activity data (AD) used in the description column (see examples). Specify the unit of the AD in the unit column in either energy units or volume units (e.g. PJ, 106 m3 and 106 bbl/yr).
(2) The implied emission factors (IEFs) for carbon dioxide (CO2) are estimated on the basis of gross emissions, i.e. CO2 emissions + amount captured.
(3) Net CO2 emissions after subtracting the amounts of CO2 captured.
(4) In this table, fugitive CH4 emissions should also be reported for the transmission/distribution of biogas. Emissions associated with the biogas production without energy production should be included in the waste sector under biological treatment of waste (CRF Table 5.B).
(5) The unit of the IEF will depend on the unit of the AD used, and is therefore not specified in this column.
(6) Use the category also to cover emissions from combined oil and gas production fields. Natural gas processing and distribution from these fields should be included under subcategories 1.B.2.b.iii and 1.B.2.b.v, respectively.
(7) If using default emission factors, these categories will include emissions from production other than venting and flaring.
(8) For emissions from flaring, this table should only be used for reporting of flaring emissions associated with oil/gas extraction and refining.
(9) For example, fugitive CO2 emissions from production of geothermal power could be reported here.
Documentation box:
• Parties should provide detailed explanations on the fugitive emissions from category 1.B.2 Oil and Natural gas in the corresponding part of chapter 3: energy (CRF category 1.B.2) of the NIR. Use this documentation box to provide references to relevant sections of the NIR if any additional information and/or further details are needed to understand the content of this table.
• Regarding data on the amount of fuel produced entered in this table, specify in this documentation box whether the fuel amount is based on the raw material production or on the saleable production. Note cases where more than one type of AD is used to estimate emissions.
• Venting and Flaring: Parties using the IPCC software could report venting and flaring emissions together, indicating this in this documentation box.
• If estimates are reported under 1.B.2.d. Other, use this documentation box to provide information regarding activities covered under this category and to provide a reference to the section in the NIR where background information can be found.
Documentation box | 1.B.2/2019: Emission factor is not available. Emissions are expected to be very low.Relevant EF was not found in existing IPCC methodology. 1.B.2/2019: Reported in 1B2b4 and 1B2b5

## Table1.C
TABLE 1.C SECTORAL BACKGROUND DATA FOR ENERGY |  |  | Inventory 2019
CO2 Transport and storage |  |  | Submission 2021 v1
(Sheet 1 of 1) |  |  | CZECH REPUBLIC
GREENHOUSE GAS SOURCE AND | ACTIVITY DATA | IMPLIED EMISSION FACTORS | EMISSIONS
SINK CATEGORIES | CO2 transported or injected(1) | CO2 | CO2(2)
| (kt) | (kg/kt) | (kt)
1. Transport of CO2 | NO | NO | NO
a. Pipelines | NO | NO | NO
b. Ships | NO | NO | NO
c. Other | NO | NO | NO
2. Injection and storage(3) | NO | NO | NO
a. Injection | NO | NO | NO
b. Storage | NO | NO | NO
3. Other | NO | NO | NO
Information item(4, 5)
Total amount captured for storage |  |  | NO
Total amount of imports for storage |  |  | NO
Total A |  |  | NO
Total amount of exports for storage |  |  | NO
Total amount of CO2 injected at storage sites |  |  | NO
Total leakage from transport, injection and storage |  |  | NO
Total B |  |  | NO
Difference (A-B)(6) |  |  | NO
(1) Excluding recycled carbon dioxide (CO2) for enhanced recovery.
(2) Corrected for baseline background fluxes.
(3) Fugitive emissions during above-ground operations such as processing and CO2 recycling during enhanced oil and gas recovery operations should be reported as fugitive emissions from oil and natural gas and reported under the appropriate categories for that sector.
(4) Once captured, there is no differentiated treatment between biogenic carbon and fossil carbon. Emissions and storage of both biogenic and fossil carbon will be estimated and reported.
(5) It should be checked that the mass of CO2 captured does no exceed the mass of CO2 stored plus the fugitive emissions (leakage) reported for the inventory year.
(6) Ideally the value should be zero (see page 5.19, volume 2 of the 2006 IPCC guidelines).
Documentation box:
Parties should provide detailed explanations on CO2 transport and storage in the corresponding part of chapter 3: energy (CRF subsector 1.C) of the NIR. Use this documentation box to provide references to relevant sections of the NIR if any additional information and/or further details are needed to understand the content of this table.
Documentation box

## Table1.D
TABLE 1.D SECTORAL BACKGROUND DATA FOR ENERGY | [6 empty] | Inventory 2019
International aviation and international navigation (international bunkers) and multilateral operations | [6 empty] | Submission 2021 v1
(Sheet 1 of 1) | [6 empty] | CZECH REPUBLIC
GREENHOUSE GAS SOURCE | ACTIVITY DATA | IMPLIED EMISSION FACTORS |  |  | EMISSIONS
AND SINK CATEGORIES | Consumption | CO2 | CH4 | N2O | CO2 | CH4 | N2O
| (TJ) | (t/TJ) | (kg/TJ) |  | (kt)
International aviation (aviation bunkers) | 17698.7223 |  |  |  | 1265.4586 | 0.0088494 | 0.035798
Jet kerosene | 17698.7223 | 71.5 | 0.5 | 2.0226 | 1265.4586 | 0.0088494 | 0.035798
Aviation gasoline | NO | NO | NO | NO | NO | NO | NO
Biomass | NO | NO | NO | NO | NO | NO | NO
International navigation (marine bunkers) | NO |  |  |  | NO | NO | NO
Residual fuel oil | NO | NO | NO | NO | NO | NO | NO
Gas/diesel oil | NO | NO | NO | NO | NO | NO | NO
Gasoline | NO | NO | NO | NO | NO | NO | NO
Other liquid fuels (please specify) | NO |  |  |  | NO | NO | NO
Gaseous fuels | NO | NO | NO | NO | NO | NO | NO
Biomass | NO | NO | NO | NO | NO | NO | NO
Other fossil fuels (please specify)(1) | NO |  |  |  | NO | NO | NO
Multilateral operations(2) | NO | NO | NO | NO | NO | NO | NO
(1) Include information in the documentation box on which fuels are included and provide a reference to the section in the national inventory report (NIR) where further information is provided.
(2) Parties may choose to report or not report the activity data and implied emission factors for multilateral operations, consistent with the principle of confidentiality stated in the UNFCCC reporting guidelines. In any case, Parties should report the emissions from multilateral operations, where available, under memo iItems in the summary tables and in the sectoral report table for energy.
Note: In accordance with the IPCC Guidelines, international aviation and international navigation emissions from fuel sold to ships or aircraft engaged in international transport should be excluded from national totals and reported separately for information purposes only.
Additional information
Fuel consumption | Distribution (a) (per cent)
| Domestic | International
Aviation | 0.79787 | 99.2021
Marine | 100 | 0
(a) For calculating the allocation of fuel consumption, the sums of fuel consumption for domestic navigation and aviation (table 1.A(a)) and for international bunkers (table 1.D) are used.
Documentation Box:
• Parties should provide detailed explanations on the fuel combustion subsector, including international aviation and international navigation, in the corresponding part of chapter 3: energy (CRF subsector 1.A) of the NIR. Use this documentation box to provide references to relevant sections of the NIR if any additional information and/or further details are needed to understand the content of this table.
• Provide in this documentation box a brief explanation of how the consumption of international aviation and international navigation fuels was estimated and separated from domestic consumption, and include a reference to the section of the NIR where the explanation is provided in more detail.
Documentation box
Documentation box

## Table2(I)s1
TABLE 2(I) SECTORAL REPORT FOR INDUSTRIAL PROCESSES AND PRODUCT USE | [11 empty] | Inventory 2019
(Sheet 1 of 2) | [11 empty] | Submission 2021 v1
CZECH REPUBLIC
GREENHOUSE GAS SOURCE AND SINK CATEGORIES | CO2 | CH4 | N2O | HFCs(1) | PFCs(1) | Unspecified mix of HFCs and PFCs(1) | SF6 | NF3 | NOx | CO | NMVOC | SO2
| (kt) |  |  | CO2 equivalent (kt) |  |  | (kt)
Total industrial processes | 11250.1342 | 2.4248 | 1.3046 | 3751.3245 | 1.6197 | NO,NE | 0.0029796 | 0.00014668 | 2.0313 | 32.8103 | 73.6748 | 1.3869
A. Mineral industry | 3086.2541 | [7 empty] | NO,NE,NA | NO,NE,NA | 0.0656 | 0.097687
1. Cement production | 1977.2368 | [10 empty] | NE
2. Lime production | 680.9457
3. Glass production | 143.5987
4. Other process uses of carbonates | 284.4728 | [7 empty] | NO,NE,NA | NO,NE,NA | 0.0656 | 0.097687
B. Chemical industry | 1807.449 | 1.8785 | 0.55456 | NO | NO | NO | NO | NO | 1.1887 | 0.096095 | 0.89745 | 0.86944
1. Ammonia production | 582.9344 | NA | NA | [5 empty] | 0.1781 | 0.01781 | NE | NE
2. Nitric acid production |  |  | 0.30832 | [5 empty] | 0.23765
3. Adipic acid production | NO |  | NO | [5 empty] | NO | NO | NO
4. Caprolactam, glyoxal and glyoxylic acid production | NO,NA |  | 0.24624 | [7 empty] | NE | NE
5. Carbide production | NO | NO | [6 empty] | NO | NO | NO | NO
6. Titanium dioxide production | NA
7. Soda ash production | NO
8. Petrochemical and carbon black production | 998.3296 | 1.8785 | [6 empty] | 0.77297 | 0.078285 | 0.89745 | 0.86944
9. Fluorochemical production |  |  |  | NO | NO | NO | NO | NO
10. Other (as specified in table 2(I).A-H) | 226.185 | NO | NO | NO | NO | NO | NO | NO | NO | NA | NE,NA | NE,NA
C. Metal industry | 6206.9434 | 0.54633 | NA | NO | NO | NO | NO | NO | 0.73342 | 31.4159 | 1.18 | 0.38548
1. Iron and steel production | 6195.1096 | 0.36444 | [6 empty] | 0.50579 | 31.1824 | 0.944 | 0.31238
2. Ferroalloys production | 0.65683 | 0.18189 | [6 empty] | NE | NE | NE | NE
3. Aluminium production | NO | [7 empty] | NE | NE | NE | NE
4. Magnesium production | NA | [7 empty] | NE | NE | NE | NE
5. Lead production | 10.7246 | [7 empty] | NE | NE | NE | NE
6. Zinc production | 0.45236 | [7 empty] | NE | NE | NE | NE
7. Other (as specified in table 2(I).A-H) | NA | NA | NA | NO | NO | NO | NO | NO | 0.22764 | 0.23354 | 0.23599 | 0.073094
(1) The emissions of hydrofluorocarbons (HFCs), perfluorocarbons (PFCs), unspecified mix of HFCs and PFCs, and other fluorinated gases are to be expressed as carbon dioxide equivalent emissions. Data on disaggregated emissions of HFCs and PFCs are to be provided in table 2(II).

## Table2(I)s2
TABLE 2(I) SECTORAL REPORT FOR INDUSTRIAL PROCESSES AND PRODUCT USE | [11 empty] | Inventory 2019
(Sheet 2 of 2) | [11 empty] | Submission 2021 v1
CZECH REPUBLIC
GREENHOUSE GAS SOURCE AND SINK CATEGORIES | CO2 | CH4 | N2O | HFCs(1) | PFCs(1) | Unspecified mix of HFCs and PFCs(1) | SF6 | NF3 | NOx | CO | NMVOC | SO2
| (kt) |  |  | CO2 equivalent (kt) |  |  | (kt)
D. Non-energy products from fuels and solvent use | 148.8002 | NO,NA | NO,NA | [5 empty] | NO,NE,NA | 0.000103 | 67.4496 | NO,NE,NA
1. Lubricant use | 121.4365 | NA | NA | [5 empty] | NO | NO | NO | NO
2. Paraffin wax use | 10.611 | NA | NA | [5 empty] | NO | NO | NO | NO
3. Other | 16.7528 | NO,NA | NO,NA | [5 empty] | NO,NE,NA | 0.000103 | 67.4496 | NO,NE,NA
E. Electronics industry |  |  |  | NO | 0.48778 | NO,NE | 0.00010868 | 0.00014668
1. Integrated circuit or semiconductor |  |  |  | NO | 0.48778 |  | 0.00010868 | 0.00014668
2. TFT flat panel display | [5 empty] | NO
3. Photovoltaics | [5 empty] | NO
4. Heat transfer fluid | [5 empty] | NE
5. Other (as specified in table 2(II)) |  |  |  | NO | NO | NO | NO | NO
F. Product uses as substitutes for ODS(2) |  |  |  | 3751.2384 | 1.1319 | NO
1. Refrigeration and air conditioning |  |  |  | 3713.6528 | 1.1029
2. Foam blowing agents |  |  |  | 4.0159 |  | NO
3. Fire protection |  |  |  | 31.1318 | 0.029009
4. Aerosols |  |  |  | 2.4378
5. Solvents |  |  |  | NO
6. Other applications
G. Other product manufacture and use | NO | NO | 0.75 |  |  |  | 0.0028709 |  | 0.10918 | 1.2982 | 4.0822 | 0.034253
1. Electrical equipment | [6 empty] | 0.002684
2. SF6 and PFCs from other product use | [6 empty] | 0.00018685
3. N2O from product uses |  |  | 0.75
4. Other | NO | NO | NO |  |  |  | NO |  | 0.10918 | 1.2982 | 4.0822 | 0.034253
H. Other (as specified in tables 2(I).A-H and 2(II))(3) | 0.68762 | NO | NO | 0.086096 | NO | NO | NO | NO | NO | NO | NO | NO
(1) The emissions of hydrofluorocarbons (HFCs), perfluorocarbons (PFCs), unspecified mix of HFCs and PFCs, and other fluorinated gases are to be expressed as carbon dioxide equivalent emissions. Data on disaggregated emissions of HFCs and PFCs are to be provided in table 2(II).
(2) ODS ozone-depleting substances.
(3) Carbon dioxide (CO2) from food and drink production (e.g. gasification of water) can be of biogenic or non-biogenic origin. Only information on CO2 emissions of non-biogenic origin should be reported.
Documentation box:
Parties should provide detailed explanations on the industrial processes sector in chapter 4: industrial processes (CRF sector 2) of the national inventory report (NIR). Use this documentation box to provide references to relevant sections of the NIR if any additional information and/or further details are needed to understand the content of this table.
Documentation box | 2./2019: All CO2 from 2.C.1. are calculated from coke consumptipon in the blast furnace 2./2019: NA 2./2019: Relevant data are not available. Emissions are expected to be very low. 2.F.4.b: Other aerosol use 2.G.2.c 2.G.2.c Soundproof Wi: This category contains data on emissions of F-gases (SF6 in particular) from manufacture and use of gas insulated windows components. Due to increased importance of thermal insulation over sound insulation properties and also due to high cost of insulation gas, the insulation gas mixture changed singnificantly between 2005-2009. After 2009 Gas insulated windows are reported to be filled primarilly with argon, krypton and other hydrocarbons, use of SF6 seem to have stopped completely. 2.H.3 2.H.3 Other (please spe: Category 2.H.3 contains emission estimates of HFO -1234yf used in mobile air conditioning systems.

## Table2(I).A-Hs1
TABLE 2(I).A-H SECTORAL BACKGROUND DATA FOR INDUSTRIAL PROCESSES AND PRODUCT USE | [10 empty] | Inventory 2019
Emissions of CO2, CH4 and N2O | [10 empty] | Submission 2021 v1
(Sheet 1 of 2) | [10 empty] | CZECH REPUBLIC
GREENHOUSE GAS SOURCE AND | ACTIVITY DATA |  | IMPLIED EMISSION FACTORS(2) |  |  | EMISSIONS
SINK CATEGORIES | Production/Consumption quantity |  | CO2 | CH4 | N2O | CO2 |  | CH4 |  | N2O
[6 empty] | Emissions(3) | Recovery(4) | Emissions(3) | Recovery(4) | Emissions(3) | Recovery(4)
| Description(1) | (kt) | (t/t) |  |  | (kt)
A. Mineral industry | [5 empty] | 3086.2541 | NA
1. Cement production | clinker production | 3722.165 | 0.53121 |  |  | 1977.2368 | NA
2. Lime production | lime production | 897.9257 | 0.75835 |  |  | 680.9457 | NA
3. Glass production | Glass Production | 1179.042 | 0.12179 |  |  | 143.5987 | NA
4. Other process uses of carbonates | [5 empty] | 284.4728 | NA
a. Ceramics | Bricks and ceramics | 1787.4027 | 0.061564 |  |  | 110.0401 | NA
b. Other uses of soda ash | Soda ash use | C | C |  |  | 0.78769 | NA
c. Non-metallurgical magnesium production |  | NO | NO,NA |  |  | NO | NA
d. Other | Mineral wool production, flue-gas desulphurisation, denitrification | C | C |  |  | 173.645 | NA
B. Chemical industry | [5 empty] | 1807.449 | NO,NA | 1.8785 | NO,NA | 0.55456 | NO,NA
1. Ammonia production(5) | ammonia production | 178.104 | 3.273 | NA | NA | 582.9344 | NO | NA | NA | NA | NA
2. Nitric acid production | nitric acid production | 596.094 |  |  | 0.00051724 |  |  |  |  | 0.30832 | NA
3. Adipic acid production | adipic acid production | NO | NO |  | NO | NO | NO |  |  | NO | NO
4. Caprolactam, glyoxal and glyoxylic acid production | [5 empty] | NO,NA | NO,NA |  |  | 0.24624 | NO,NA
a. Caprolactam | caprolactam | C | NA |  | C | NA | NA |  |  | 0.24624 | NA
b. Glyoxal | glyoxal | NO | NO |  | NO | NO | NO |  |  | NO | NO
c. Glyoxylic acid | glyoxylic acid | NO | NO |  | NO | NO | NO |  |  | NO | NO
5. Carbide production |  | NO | NO | NO |  | NO | NO | NO | NO
a. Silicon carbide | silicon carbide | NO | NO | NO |  | NO | NO | NO | NO
b. Calcium carbide | calcium carbide | NO | NO | NO |  | NO | NO | NO | NO
6. Titanium dioxide production | titanium dioxide | 59.455 | NA |  |  | NA | NA
7. Soda ash production | soda ash | NO | NO |  |  | NO | NO
8. Petrochemical and carbon black production | [5 empty] | 998.3296 | NO,NA | 1.8785 | NO,NA
a. Methanol | methanol | NO | NO,NA | NO,NA |  | NO | NA | NO | NA
b. Ethylene | ethylene | 448.571 | 1.903 | 0.003 |  | 853.6306 | NA | 1.3457 | NA
c. Ethylene dichloride and vinyl chloride monomer | vinyl chloride monomer | 106.347 | 0.294 | 2.26e-05 |  | 31.266 | NA | 0.0024034 | NA
d. Ethylene oxide | ethylene oxide | NO | NO | NO |  | NO | NO | NO | NO
e. Acrylonitrile | acrylonitrile | NO | NO | NO |  | NO | NO | NO | NO
f. Carbon black | carbon black | C | C | C |  | 77.753 | NA | 0.0017806 | NA
g. Other(6) | [5 empty] | 35.68 | NO | 0.52859 | NO
Styrene |  | C | C | C |  | 35.68 | NO | 0.52859 | NO
10. Other (please specify) | [5 empty] | 226.185 | NO | NO | NO | NO | NO
Other non energy use in chemical industry | (natural gas consumption) | 77.656 | 2.7019 | NO | NO | 209.818 | NO | NO | NO | NO | NO
Non selective catalytic reduction |  | 6.0576 | 2.7019 | NO | NO | 16.367 | NO | NO | NO | NO | NO
(1) Where the IPCC Guidelines provide options for activity data (AD), e.g. cement production or clinker production for estimating the emissions from cement production, specify the activity data used (as shown in the example in parentheses) in order to make the choice of emission factor more transparent and to facilitate comparisons of implied emission factors (IEFs).
(2) The IEFs are estimated on the basis of gross emissions as follows: IEF = (emissions plus amounts recovered, oxidized, destroyed or transformed) / AD.
(3) Final emissions are to be reported (after subtracting the amounts of emission recovery, oxidation, destruction or transformation).
(4) Amounts of emission recovery, oxidation, destruction or transformation.
(5) To ensure that double counting does not occur, fuel consumption (e.g. natural gas) in ammonia production should not be included in the energy sector. Should CO2 from ammonia production be recovered for downstream use and be excluded from the reporting in category 2.B.1, the products and the purposes for which the CO2 is used should be clearly explained in the NIR for the most recent inventory year. The related CO2 emissions from these products and significant uses shall be reported in the relevant source categories in the inventory if these emissions occur within the borders of the Party concerned. Parties shall provide an overview in the NIR in which other source categories of the GHG inventory CO2 emissions from significant uses of urea are reported.
(6) If data are available, Parties are encouraged to report at the disaggregated level available from the pre-defined drop-down menu. Furthermore, Parties are encouraged to the extent possible to use the pre-defined category definitions rather than to create similar categories. This ensures the highest possible degree of comparability of the reporting. If detailed data are not available, Parties should include all emissions from petrochemical and carbon black production not included in subcategories 2.B.8.a-2.B.8.f here.
Note on K23: [Komentář ve vlákně] Vaše verze aplikace Excel vám umožňuje číst tento komentář ve vlákně, ale jakékoli jeho úpravy se odeberou, pokud se soubor otevře v novější verzi aplikace Excel. Další informace: https://go.microsoft.com/fwlink/?linkid=870924 Komentář: ISPOP

## Table2(I).A-Hs2
TABLE 2(I).A-H SECTORAL BACKGROUND DATA FOR INDUSTRIAL PROCESSES AND PRODUCT USE | [10 empty] | Inventory 2019
Emissions of CO2, CH4 and N2O | [10 empty] | Submission 2021 v1
(Sheet 2 of 2) | [10 empty] | CZECH REPUBLIC
GREENHOUSE GAS SOURCE AND | ACTIVITY DATA |  | IMPLIED EMISSION FACTORS (2) |  |  | EMISSIONS
SINK CATEGORIES | Production/Consumption quantity |  | CO2 | CH4 | N2O | CO2 |  | CH4 |  | N2O
[6 empty] | Emissions(3) | Recovery(4) | Emissions(3) | Recovery(4) | Emissions(3) | Recovery(4)
| Description (1) | (kt) | (t/t) |  |  | (kt)
C. Metal industry | [5 empty] | 6206.9434 | NO,NA | 0.54633 | NO,NA | NA | NA
1. Iron and steel production | [5 empty] | 6195.1096 | NO,NA | 0.36444 | NO,NA
a. Steel | Steel production | 4603.249 | IE,NA | NA |  | IE | NA | NA | NA
b. Pig iron | Pig Iron production | 3648.018 | IE,NA | NA |  | IE | NA | NA | NA
c. Direct reduced iron |  | NO | NO | NO |  | NO | NO | NO | NO
d. Sinter | Sinter Production | 5202.864 | IE,NA | 7e-05 |  | IE | NA | 0.3642 | NA
e. Pellet |  | NO | NO | NO |  | NO | NO | NO | NO
f. Other (please specify) | [5 empty] | 6195.1096 | NA | 0.0002352 | NA
Use of limestone and dolomite | Limestone and Dolomite consumed in iron and steel production | 851.5802 | 0.81412 | NO,NA |  | 693.2919 | NA | NO | NA
Metallurgical coke | Metallurgical coke consumed in iron and steel production | 2352.014 | 2.3392 | 1e-07 |  | 5501.8177 | NA | 0.0002352 | NA
2. Ferroalloys production | Ferroalloys production | C |  |  |  | 0.65683 | NO | 0.18189 | NO
3. Aluminium production |  | NO | NO |  |  | NO | NO
4. Magnesium production |  | NO | NA |  |  | NA | NA
5. Lead production | Lead production | C |  |  |  | 10.7246 | NA
6. Zinc production | Zinc production | C |  |  |  | 0.45236 | NA
7. Other (please specify) | [5 empty] | NA | NA | NA | NA | NA | NA
D. Non-energy products from fuels and solvent use | [5 empty] | 148.8002 | NA | NO,NA | NA | NO,NA | NA
1. Lubricant use | Lubricant use | 206 | 0.5895 | NA | NA | 121.4365 | NA | NA | NA | NA | NA
2. Paraffin wax use | Paraffin Wax use | 18 | 0.5895 | NA | NA | 10.611 | NA | NA | NA | NA | NA
3. Other (please specify)(5)(6) | [5 empty] | 16.7528 | NA | NO,NA | NA | NO,NA | NA
Solvent use | solvent use | 547 | NO,NA | NO,NA | NO,NA | NO | NA | NO | NA | NO | NA
Road paving with asphalt | Mixture of Asphalt and Stones (Asphalt Concrete) | 4800 | NA | NO,NA | NO,NA | NA | NA | NO | NA | NO | NA
Other (please specify) | [5 empty] | 16.7528 | NA | NA | NA | NA | NA
Urea used as catalyst | Amount of urea used as catalyst | 70.2914 | 0.23833 | NA | NA | 16.7528 | NA | NA | NA | NA | NA
G. Other product manufacture and use | [5 empty] | NO | NA | NO | NA | 0.75 | NA
3. N2O from product uses | [9 empty] | 0.75 | NA
a. Medical applications |  | 0.6 |  |  | 1 |  |  |  |  | 0.6 | NA
b. Other(7) | [9 empty] | 0.15 | NA
Propellant for pressure and aerosol products |  | 0.15 |  |  | 1 |  |  |  |  | 0.15 | NA
4. Other | [5 empty] | NO | NA | NO | NA | NO | NA
Laboratory (Experimental) use |  | NO | NO,NA | NO,NA | NO,NA | NO | NA | NO | NA | NO | NA
H. Other (please specify)(8) | [5 empty] | 0.68762 | NO | NO | NO | NO | NO
2.H.1 Pulp and paper |  | C | C |  |  | 0.68762 | NO | NO | NO | NO | NO
2.H.3 Other (please specify) | [5 empty] | NO | NO | NO | NO | NO | NO
.
(1) Where the IPCC Guidelines provide options for activity data (AD), e.g. cement production or clinker production for estimating the emissions from cement production, specify the activity data used (as shown in the example in parentheses) in order to make the choice of emission factor more transparent and to facilitate comparisons of implied emission factors (IEFs).
(2) The IEFs are estimated on the basis of gross emissions as follows: IEF = (emissions + amounts recovered, oxidized, destroyed or transformed) / AD.
(3) Final emissions are to be reported (after subtracting the amounts of emission recovery, oxidation, destruction or transformation).
(4) Amounts of emission recovery, oxidation, destruction or transformation.
(5) If data are available, Parties are encouraged to report at the disaggregated level available from the pre-defined drop-down menu. Furthermore, Parties are encouraged to the extent possible to use the pre-defined category definitions rather than to create similar categories. This ensures the highest possible degree of comparability of the reporting. If detailed data are not available, Parties should include all emissions from non-energy products from fuels and solvent use not included in subcategories 2.D.1-2.D.2 here.
(6) Emissions from urea used as a catalyst should be reported here.
(7) If data are available, Parties are encouraged to report at the disaggregated level available from the pre-defined drop-down menu. Furthermore, Parties are encouraged to the extent possible to use the pre-defined category definitions rather than to create similar categories. This ensures the highest possible degree of comparability of the reporting. If detailed data are not available, Parties should include all emissions from N2O from product uses not included in subcategory G.3.a here.
(8) If data are available, Parties are encouraged to report at the disaggregated level available from the pre-defined drop-down menu. Furthermore, Parties are encouraged to the extent possible to use the pre-defined category definitions rather than to create similar categories. This ensures the highest possible degree of comparability of the reporting. If detailed data are not available Parties should include all emissions from industrial processes not included in subcategories 2.A-2.G here.
Documentation Box:
• Parties should provide detailed explanations on the industrial processes sector in chapter 4: industrial processes (CRF sector 2) of the national inventory report (NIR). Use this documentation box to provide references to relevant sections of the NIR if any additional information and/or further details are needed to understand the content of this table.
• In relation to metal production, more specific information (e.g. data on virgin and recycled steel production) could be provided in this documentation box, or in the NIR, together with a reference to the relevant section of the NIR.
• Confidentiality: Where only aggregate figures for activity data are provided, e.g. due to reasons of confidentiality, a note indicating this should be provided in this documentation box.
Documentation box
Documentation box
Documentation box
Documentation box
Documentation box
Documentation box
Documentation box
Documentation box
Documentation box
Documentation box
Documentation box
Documentation box
Documentation box
Documentation box | 2.C.1/2019: All CO2 from 2.C.1. are calculated from coke consumptipon in the blast furnace
Documentation box
Documentation box
Documentation box
Documentation box
Documentation box
Documentation box
Documentation box
Documentation box
Documentation box | 2.D.3/2019: Relevant data are not available. Emissions are expected to be very low.
Documentation box
Documentation box
Documentation box
Documentation box
Documentation box | 2.H.3 2.H.3 Other (please spe: Category 2.H.3 contains emission estimates of HFO -1234yf used in mobile air conditioning systems.

## Table2(II)
TABLE 2(II) SECTORAL REPORT FOR INDUSTRIAL PROCESSES AND PRODUCT USE - EMISSIONS OF HFCs, PFCs, SF6 AND NF3 | [33 empty] | Inventory 2019
(Sheet 1 of 1) | [33 empty] | Submission 2021 v1
CZECH REPUBLIC
GREENHOUSE GAS SOURCE AND SINK CATEGORIES | HFC-23 | HFC-32 | HFC-41 | HFC-43-10mee | HFC-125 | HFC-134 | HFC-134a | HFC-143 | HFC-143a | HFC-152 | HFC-152a | HFC-161 | HFC-227ea | HFC-236cb | HFC-236ea | HFC-236fa | HFC-245ca | HFC-245fa | HFC-365mfc | Unspecified mix of HFCs (1) | Total HFCs | CF4 | C2F6 | C 3F8 | C4F10 | c-C4F8 | C5F12 | C6F14 | C10F18 | c-C3F6 | Unspecified mix of PFCs (1) | Total PFCs | Unspecified mix of HFCs and PFCs(1) | SF6 | NF3
| (t) | [18 empty] | CO2 equivalent (kt) |  | (t) | [8 empty] | CO2 equivalent (kt) |  | CO2 equivalent (kt) | (t) | (t)
Total actual emissions of halocarbons (by chemical) and SF6 | 0.9886 | 543.8394 | NO | NO | 416.6298 | NO | 1069.855 | NO | 77.9946 | NO | 1.3617 | NO | 3.1805 | NO | NO | 2.2794 | NO | 0.011129 | NO | 0.086096 |  | 0.066006 | 0.0054164 | 0.11688 | NO | NO | NO | 0.0036275 | NO | NO | NO |  | NO,NE | 2.9796 | 0.14668
B. Chemical industry | NO | NO | NO | NO | NO | NO | NO | NO | NO | NO | NO | NO | NO | NO | NO | NO | NO | NO | NO | NO |  | NO | NO | NO | NO | NO | NO | NO | NO | NO | NO |  | NO | NO | NO
9. Flurochemical production | NO | NO | NO | NO | NO | NO | NO | NO | NO | NO | NO | NO | NO | NO | NO | NO | NO | NO | NO | NO |  | NO | NO | NO | NO | NO | NO | NO | NO | NO | NO |  | NO | NO | NO
By-product emissions | NO | NO | NO | NO | NO | NO | NO | NO | NO | NO | NO | NO | NO | NO | NO | NO | NO | NO | NO | NO |  | NO | NO | NO | NO | NO | NO | NO | NO | NO | NO |  | NO | NO | NO
Fugitive emissions | NO | NO | NO | NO | NO | NO | NO | NO | NO | NO | NO | NO | NO | NO | NO | NO | NO | NO | NO | NO |  | NO | NO | NO | NO | NO | NO | NO | NO | NO | NO |  | NO | NO | NO
10. Other | NO | NO | NO | NO | NO | NO | NO | NO | NO | NO | NO | NO | NO | NO | NO | NO | NO | NO | NO | NO |  | NO | NO | NO | NO | NO | NO | NO | NO | NO | NO |  | NO | NO | NO
C. Metal industry | NO | NO | NO | NO | NO | NO | NO | NO | NO | NO | NO | NO | NO | NO | NO | NO | NO | NO | NO | NO |  | NO | NO | NO | NO | NO | NO | NO | NO | NO | NO |  | NO | NO | NO
3. Aluminium production
4. Magnesium production
7. Other | NO | NO | NO | NO | NO | NO | NO | NO | NO | NO | NO | NO | NO | NO | NO | NO | NO | NO | NO | NO |  | NO | NO | NO | NO | NO | NO | NO | NO | NO | NO |  | NO | NO | NO
E. Electronics industry | NO | NO | NO | NO | NO | NO | NO | NO | NO | NO | NO | NO | NO | NO | NO | NO | NO | NO | NO | NO |  | 0.066006 | NO | NO | NO | NO | NO | NO | NO | NO | NO |  | NO,NE | 0.10868 | 0.14668
1. Integrated circuit or semiconductor | NO | [20 empty] | 0.066006 | NO | [10 empty] | 0.10868 | 0.14668
2. TFT flat panel display | [32 empty] | NO
3. Photovoltaics | [32 empty] | NO
4. Heat transfer fluid | [32 empty] | NE
5. Other (as specified in table 2(II)) | NO | NO | NO | NO | NO | NO | NO | NO | NO | NO | NO | NO | NO | NO | NO | NO | NO | NO | NO | NO |  | NO | NO | NO | NO | NO | NO | NO | NO | NO | NO |  | NO | NO | NO
F. Product uses as substitutes for ODS(2) | 0.9886 | 543.8394 |  |  | 416.6298 |  | 1069.855 |  | 77.9946 |  | 1.3617 |  | 3.1805 |  |  | 2.2794 |  | 0.011129 |  |  |  |  | 0.0054164 | 0.11688 |  |  |  | 0.0036275 |  |  |  |  | NO
1. Refrigeration and air conditioning | 0.9886 | 543.8394 |  |  | 416.6298 |  | 1065.5643 |  | 77.9946 |  | 1.3617 |  | 0.36145 | [9 empty] | 0.0054164 | 0.1136 |  |  |  | 0.0036275
2. Foam blowing agents | [6 empty] | 2.7506 | [5 empty] | 0.022099 |  |  |  |  | 0.011129 | [14 empty] | NO
3. Fire protection | [12 empty] | 2.7238 |  |  | 2.2794 | [7 empty] | 0.0032853
4. Aerosols | [6 empty] | 1.5401 | [5 empty] | 0.073123
5. Solvents | [6 empty] | NO |  |  |  | NO | [6 empty] | NO
6. Other applications
G. Other product manufacture and use | [33 empty] | 2.8709
1. Electrical equipment | [33 empty] | 2.684
2. SF6 and PFCs from other product use | [33 empty] | 0.18685
4. Other | [33 empty] | NO
H. Other (please specify) | NO | NO | NO | NO | NO | NO | NO | NO | NO | NO | NO | NO | NO | NO | NO | NO | NO | NO | NO | 0.086096 |  | NO | NO | NO | NO | NO | NO | NO | NO | NO | NO |  | NO | NO | NO
2.H.1 Pulp and paper
2.H.3 Other (please specify) | NO | NO | NO | NO | NO | NO | NO | NO | NO | NO | NO | NO | NO | NO | NO | NO | NO | NO | NO | 0.086096 |  | NO | NO | NO | NO | NO | NO | NO | NO | NO | NO |  | NO | NO | NO
. | CO2 equivalent (kt)
Total emissions (3) | 14.6313 | 367.0916 | NO | NO | 1458.2042 | NO | 1529.8926 | NO | 348.636 | NO | 0.16885 | NO | 10.2411 | NO | NO | 22.3612 | NO | 0.011463 | NO | 0.086096 |  | 0.48778 | 0.06608 | 1.0321 | NO | NO | NO | 0.033736 | NO | NO | NO |  | NO,NE | 67.9342 | 2.5229
B. Chemical industry | NO | NO | NO | NO | NO | NO | NO | NO | NO | NO | NO | NO | NO | NO | NO | NO | NO | NO | NO | NO |  | NO | NO | NO | NO | NO | NO | NO | NO | NO | NO |  | NO | NO | NO
C. Metal production | NO | NO | NO | NO | NO | NO | NO | NO | NO | NO | NO | NO | NO | NO | NO | NO | NO | NO | NO | NO |  | NO | NO | NO | NO | NO | NO | NO | NO | NO | NO |  | NO | NO | NO
E. Electronics industry | NO | NO | NO | NO | NO | NO | NO | NO | NO | NO | NO | NO | NO | NO | NO | NO | NO | NO | NO | NO |  | 0.48778 | NO | NO | NO | NO | NO | NO | NO | NO | NO |  | NO,NE | 2.4779 | 2.5229
F. Product uses as substitutes for ODS | 14.6313 | 367.0916 |  |  | 1458.2042 |  | 1529.8926 |  | 348.636 |  | 0.16885 |  | 10.2411 |  |  | 22.3612 |  | 0.011463 |  |  |  |  | 0.06608 | 1.0321 |  |  |  | 0.033736 |  |  |  |  | NO
G. Other product manufacture and use | [33 empty] | 65.4563
H. Other | NO | NO | NO | NO | NO | NO | NO | NO | NO | NO | NO | NO | NO | NO | NO | NO | NO | NO | NO | 0.086096 |  | NO | NO | NO | NO | NO | NO | NO | NO | NO | NO |  | NO | NO | NO
(1) In accordance with the UNFCCC reporting guidelines, emissions of hydrofluorocarbons (HFCs) and perfluorocarbons (PFCs), unspecified mix of HFCs and PFCs and other fluorinated gases should be reported for each relevant chemical. However, if it is not possible to report values for each chemical (i.e. owing to mixtures, confidential data, lack of disaggregation), these columns could be used for reporting aggregate figures for HFCs and PFCs, unspecified mix of HFCs and PFCs and fluorinated gases, respectively. Parties should provide information on global warming potential values used in the national inventory review report. Note that the unit used in these columns is kt of carbon dioxide equivalent (CO2 eq).
(2) ODS ozone-depleting substances
(3) Total actual emissions equal the sum of the actual emissions of each halocarbon, sulphur hexafluoride (SF6) and nitrogen trifluoride (NF3) from the categories 2.C, 2.E, 2.F, 2.G and 2.H in this table multiplied by the corresponding global warming potential values.
Note: As stated in the UNFCCC reporting guidelines, Parties should report actual emissions of HFCs, PFCs and SF6, where data are available, providing disaggregated data by chemical and source category in units of mass and in CO2 eq. Parties reporting actual emissions should also report potential emissions for the sources where the concept of potential emissions applies, for reasons of transparency and comparability.
Documentation box:
• Parties should provide detailed explanations on the industrial processes sector in chapter 4: industrial processes (CRF sector 2) of the NIR. Use this documentation box to provide references to relevant sections of the NIR if any additional information and/or further details are needed to understand the content of this table.
• If estimates are reported under 2.H Other, use this documentation box to provide information regarding activities covered under this category and to provide a reference to the section of the NIR where background information can be found.
Documentation box | 2.B.9/2019: NA
Documentation box
Documentation box
Documentation box
Documentation box
Documentation box
Documenation box
Documenation box
Documenation box
Documenation box
Documenation box
Documenation box
Documenation box
Documenation box | 2.F.4.b: Other aerosol use
Documenation box
Documenation box | 2.F.6/2019: NA
Documenation box
Documenation box | 2.G.2.c 2.G.2.c Soundproof Wi: This category contains data on emissions of F-gases (SF6 in particular) from manufacture and use of gas insulated windows components. Due to increased importance of thermal insulation over sound insulation properties and also due to high cost of insulation gas, the insulation gas mixture changed singnificantly between 2005-2009. After 2009 Gas insulated windows are reported to be filled primarilly with argon, krypton and other hydrocarbons, use of SF6 seem to have stopped completely.
Documenation box
Documenation box
Documenation box
Documenation box | 2.H.3 2.H.3 Other (please spe: Category 2.H.3 contains emission estimates of HFO -1234yf used in mobile air conditioning systems.
Documentation box
Documentation box
Documentation box
Documentation box
Documentation box
Documentation box
Documentation box
Documentation box
Documentation box
Documentation box
Documentation box
Documentation box
Documentation box
Documentation box
Documentation box
Documentation box

## Table2(II)B-Hs1
TABLE 2(II).B-H SECTORAL BACKGROUND DATA FOR INDUSTRIAL PROCESSES AND PRODUCT USE | [5 empty] | Inventory 2019
Sources of fluorinated substances | [5 empty] | Submission 2021 v1
(Sheet 1 of 2) | [5 empty] | CZECH REPUBLIC
GREENHOUSE GAS SOURCE AND SINK CATEGORIES | Gas (please specify) | ACTIVITY DATA |  | IMPLIED EMISSION FACTORS(1) | EMISSIONS
| One row per substance |  |  |  | Emissions(2) | Recovery(3)
|  | Description | (t) | (kg/t) | (t) | (t)
B. Chemical industry
9. Fluorochemical production
By-product emissions
Production of HCFC-22 |  | Production of HCFC-22
Other (please specify - one row per substance) |  | Production
Fugitive emissions(4)
Production of HFC-134a |  | Production of HFC-134a
Production of SF6 |  | Production of SF6
Other (please specify - one row per substance) |  | Production
C. Metal production
3. Production of aluminium
By-product emissions |  | Production of primary aluminium
F-gases used in foundries(5) |  | Amount of aluminium casted
4. Magnesium production(6) |  | Amount of magnesium casted
7. Other (please specify - one row per substance)
E. Electronics industry(7)
1. Integrated circuit or semiconductor |  | Consumption
HFC-23 | HFC-23 | Consumption | NO | NO | NO | NO
CF4 | CF4 | Consumption | NO | NO | 0.066006 | NO
C2F6 | C2F6 | Consumption | NO | NO | NO | NO
SF6 | SF6 | Consumption | C | C | 0.10868 | NO
NF3 | NF3 | Consumption | C | C | 0.14668 | NO
2. TFT flat panel display |  | Consumption
Unspecified mix of HFCs and PFCs | Unspecified mix of HFCs and PFCs | Consumption | NO | NO | NO | NO
3. Photovoltaics |  | Consumption
Unspecified mix of HFCs and PFCs | Unspecified mix of HFCs and PFCs | Consumption | NO | NO | NO | NO
4. Heat transfer fluid |  | Consumption
Unspecified mix of HFCs and PFCs | Unspecified mix of HFCs and PFCs | Consumption | NE | NO,NE | NE | NO
5. Other (please specify - one row per substance)(8) |  | Consumption
Note: All footnotes for this table are given at the end of the table on sheet 2.

## Table2(II)B-Hs2
TABLE 2(II).B-H SECTORAL BACKGROUND DATA FOR INDUSTRIAL PROCESSES AND PRODUCT USE | [10 empty] | Inventory 2019
Sources of fluorinated substances | [10 empty] | Submission 2021 v1
(Sheet 2 of 2) | [10 empty] | CZECH REPUBLIC
GREENHOUSE GAS SOURCE | Gas (please specify) | ACTIVITY DATA |  |  | IMPLIED EMISSION FACTORS(1) |  |  | EMISSIONS(2)
AND SINK CATEGORIES |  | Amount |  |  | Product manufacturing factor | Product life factor | Disposal loss factor | From manufacturing | From stocks | From disposal | Recovery(3)
| One row per substance | Filled into new manufactured products | In operating systems (average annual stocks) | Remaining in products at decommissioning
|  | (t) |  |  | % |  |  | (t)
F. Product uses as substitutes for ODS
1. Refrigeration and airconditioning
Commercial refrigeration
HFC-23 | HFC-23 | 1.456 | 6.5197 | 0.21638 | 3 | 13 | 45 | 0.04368 | 0.84756 | 0.09737 | 0.11901
HFC-32 | HFC-32 | 368.4405 | 1553.6388 | 96.3579 | 3 | 13 | 45 | 11.0532 | 201.973 | 43.3611 | 52.9969
HFC-125 | HFC-125 | 73.0932 | 1007.0266 | 128.0246 | 3 | 13 | 45 | 2.1928 | 130.9135 | 57.6111 | 70.4136
HFC-134a | HFC-134a | 124.7846 | 1682.2743 | 144.9886 | 3 | 13 | 45 | 3.7435 | 218.6957 | 65.2449 | 79.7437
HFC-143a | HFC-143a | 0.16819 | 174.1023 | 53.1183 | 3 | 13 | 45 | 0.0050458 | 22.6333 | 23.9033 | 29.2151
HFC-152a | HFC-152a | NO | 5.7822 | 1.3555 | NO | 13 | 45 | NO | 0.75169 | 0.60996 | 0.74551
HFC-227ea | HFC-227ea | NO | 1.8855 | 0.25852 | NO | 13 | 45 | NO | 0.24511 | 0.11634 | 0.14219
C2F6 | C2F6 | NO | 0.014438 | 0.0078655 | NO | 13 | 45 | NO | 0.0018769 | 0.0035395 | 0.004326
C3F8 | C3F8 | NO | 0.1198 | 0.21783 | NO | 13 | 45 | NO | 0.015575 | 0.098022 | 0.1198
C6F14 | C6F14 | NO | 0.0038257 | 0.0069559 | NO | 13 | 45 | NO | 0.00049735 | 0.0031302 | 0.0038257
Domestic refrigeration
HFC-134a | HFC-134a | NO | 26.5778 | 0.48982 | NO | 3.5 | 45 | NO | 0.93022 | 0.22042 | 0.2694
Industrial refrigeration
HFC-32 | HFC-32 | 138.1652 | 626.3409 | 2.7269 | 3 | 13 | 45 | 4.145 | 81.4243 | 1.2271 | 1.4998
HFC-125 | HFC-125 | 27.4099 | 427.7727 | 16.3959 | 3 | 13 | 45 | 0.8223 | 55.6105 | 7.3782 | 9.0177
HFC-134a | HFC-134a | 31.1962 | 446.1967 | 20.7328 | 3 | 13 | 45 | 0.93588 | 58.0056 | 9.3297 | 11.403
HFC-143a | HFC-143a | 0.042048 | 50.8572 | 14.7023 | 3 | 13 | 45 | 0.0012615 | 6.6114 | 6.6161 | 8.0863
Transport refrigeration
HFC-32 | HFC-32 | 46.0551 | 163.2921 | 6.7498 | 0.5 | 20 | 45 | 0.23028 | 32.6584 | 3.0374 | 3.7124
HFC-125 | HFC-125 | 9.1366 | 95.7143 | 8.2648 | 0.5 | 20 | 45 | 0.045683 | 19.1429 | 3.7192 | 4.5456
HFC-134a | HFC-134a | 10.3987 | 121.2611 | 5.7555 | 0.5 | 20 | 45 | 0.051994 | 24.2522 | 2.59 | 3.1655
HFC-143a | HFC-143a | 0.014016 | 11.656 | 1.7841 | 0.5 | 20 | 45 | 7.0081e-05 | 2.3312 | 0.80283 | 0.98123
Mobile air-conditioning
HFC-134a | HFC-134a | 148.0455 | 2965.9517 | 63.2611 | 0.5 | 20 | 27 | 0.74023 | 593.1903 | 17.0805 | NE
Stationary air-conditioning
HFC-32 | HFC-32 | 368.4405 | 2169.5013 | 48.5994 | 0.5 | 6.5 | 45 | 1.8422 | 141.0176 | 21.8697 | 26.7297
HFC-125 | HFC-125 | 73.0932 | 1701.0807 | 62.7958 | 0.5 | 6.5 | 45 | 0.36547 | 110.5702 | 28.2581 | 34.5377
HFC-134a | HFC-134a | 41.5949 | 821.3868 | 37.6779 | 0.5 | 6.5 | 45 | 0.20797 | 53.3901 | 16.9551 | 20.7228
HFC-143a | HFC-143a | 0.056064 | 126.5502 | 15.2536 | 0.5 | 6.5 | 45 | 0.00028032 | 8.2258 | 6.8641 | 8.3895
2. Foam blowing agents
Closed cells
HFC-134a | HFC-134a | NO | 17.6438 | 1.9566 | NO | 4.5 | 100 | NO | 0.79397 | 1.9566 | NO
HFC-227ea | HFC-227ea | NO | 0.49108 | NO | NO | 4.5 | NO | NO | 0.022099 | NO | NO
HFC-245fa | HFC-245fa | NO | 0.24732 | NO | NO | 4.5 | NO | NO | 0.011129 | NO | NO
Open cells
Unspecified mix of HFCs and PFCs | Unspecified mix of HFCs and PFCs | NO | NO |  | NO | NO |  | NO | NO |  | NO
3. Fire protection
HFC-227ea | HFC-227ea | 3.909 | 129.1658 | 0.58512 | 2 | 1.9803 | 15 | 0.07818 | 2.5579 | 0.087769 | NO
HFC-236fa | HFC-236fa | 11.804 | 91.4264 | 2.7572 | 2 | 1.7826 | 15 | 0.23608 | 1.6298 | 0.41358 | NO
C3F8 | C3F8 | NO | 0.06458 | 0.013116 | NO | 2.0408 | 15 | NO | 0.001318 | 0.0019674 | NO
4. Aerosols
Metered dose inhalers
HFC-134a | HFC-134a | NO | 1.5401 |  | NO | 100 |  | NO | 1.5401 |  | NO
HFC-227ea | HFC-227ea | NO | 0.073123 |  | NO | 100 |  | NO | 0.073123 |  | NO
Other (please specify - one row per substance)
5. Solvents
HFC-134a | HFC-134a | NO | NO | NO | NO | NO | NO | NO | NO | NO | NO
HFC-152a | HFC-152a | NO | NO | NO | NO | NO | NO | NO | NO | NO | NO
HFC-245fa | HFC-245fa | NO | NO | NO | NO | NO | NO | NO | NO | NO | NO
6. Other applications(9)
Emissive
Contained
G. Other product manufacture and use
1. Electrical equipment(10)
SF6 | SF6 | 0.08 | 99.933 | 0.99933 | 8.476 | 2.6285 | 5.0568 | 0.0067808 | 2.6267 | 0.050535 | 0.177
2. SF6 and PFCs from other product use(11)
Military applications
Accelerators
SF6 | SF6 | NA | NA | NA | NA | NA | NA | NA | 0.051006 | NA | NA
Soundproof windows
SF6 | SF6 | NO | 13.4487 | NO | NO | 1.0101 | NO | NO | 0.13585 | NO | NO
Adiabatic properties: shoes and tyres
Other (please specify - one row per substance)
4. Other
Laboratory (Experimental) use
SF6 | SF6 | NO | NO | NO | NO | NO | NO | NO | NO | NO | NO
H. Other (please specify) (one row per activity/substance)
2.H.1 Pulp and paper
2.H.3 Other (please specify)
.
NOTE: In the case of prompt emissions (such as from aerosols, open cells, and some of the solvents), the consumption in the same year should be reported as consumption in new manufactured products and consumption in the previous year - as in operational stock. Use column for emissions from manufacturing to also report installation emissions. Use the column for emissions from stock to report emissions from use, leakage, servicing and maintenance. Disposal emissions could also include emissions from recycling and destruction.
(1) The implied emission factors (IEFs) are estimated on the basis of gross emissions as follows: IEF = emissions / activity data (AD).
(2) Final emissions are to be reported (after subtracting the amounts of emission recovery, oxidation, destruction or transformation).
(3) Amounts of emission recovery, oxidation, destruction or transformation, including from disposal emissions, where applicable.
(4) Fugitive emissions include emissions from fluorinated gas (F-gas) production. Some of the possible activities include the telomerization process used in the production of fluorochemicals fluids and polymers, photo oxidation of tetrafluoroethylene to make fluorochemical fluids, sulphur hexafluoride (SF6) production, halogen exchange processes to make low-boiling PFCs like C2F6 and CF4, HFC 134a and 245fa, NF3 manufacturing, and production of uranium hexafluoride, of fluorinated monomers (e.g. tetrafluoroethylene and hexafluoropropylene), and of fluorochemical agrochemicals and/or anesthetics. Both production and handling losses are to be included.
(5) According to the 2006 IPCC Guidelines possible SF6 from casting are to be included under Mg production. However, in the current CRF a separate subcategory exists and is reported by Parties.
(6) Include emissions from cover gases and generated secondary compounds in the Mg foundries.
(7) Include data for the consumption of the F-gases in the process, i.e. use (filling) during manufacture. The emissions include evaporative losses and by-product emissions. In the case of by-product emissions, include a separate row and include the information on the relevant AD in the documentation box of the table.
(8) Could include emissions from micro-electromechanical systems, hard disk drive manufacturing, device testing, and vapour phase reflow soldering.
(9) Emissions may include HFCs and PFCs used in sterilization equipment, for tobacco expansion applications, as solvents in the manufacture of adhesives, coating and inks.
(10) Include data on electrical switchgear gas, gas circuit breakers, high voltage gas-insulated lines, outdoor gas-insulated instrument transformers and other equipment. Emissions and AD from equipment installation onsite should be reported under manufacturing for equipment installed within the country (also if handled by a foreign manufacturer).
(11) Category includes SF6 and PFCs used in military applications (e.g. in airborne radar systems and heat transfer fluids in high-powered electronic applications), SF6 used in university and research, and PFCs used as heat transfer fluids in commercial and consumer applications, used in cosmetics and in medical applications, and other.
Documentation box:
• Parties should provide detailed explanations on the industrial processes sector in chapter 4: industrial processes (CRF sector 2) of the national inventory report (NIR). Use this documentation box to provide references to relevant sections of the NIR if any additional information and/or further details are needed to understand the content of this table.
• Where only aggregate figures for activity data are provided, e.g. due to reasons of confidentiality (see footnote 1 to table 2(II)), a note indicating this should be provided in this documentation box.
• Where applying tier 2 and country-specific methods, specify any other relevant activity data used in this documentation box, including a reference to the section of the NIR where more detailed information can be found.
• Use this documentation box for providing clarification on emission recovery, oxidation, destruction and/or transformation, and provide a reference to the section of the NIR where more detailed information can be found.
Documentation box | 2.B.9/2019: NA
Documentation box
Documentation box
Documentation box
Documentation box
Documentation box
Documentation box
Documentation box
Documentation box
Documentation box
Documentation box
Documentation box
Documentation box
Documentation box | 2.F.4.b: Other aerosol use
Documentation box
Documentation box | 2.F.6/2019: NA
Documentation box
Documentation box | 2.G.2.c 2.G.2.c Soundproof Wi: This category contains data on emissions of F-gases (SF6 in particular) from manufacture and use of gas insulated windows components. Due to increased importance of thermal insulation over sound insulation properties and also due to high cost of insulation gas, the insulation gas mixture changed singnificantly between 2005-2009. After 2009 Gas insulated windows are reported to be filled primarilly with argon, krypton and other hydrocarbons, use of SF6 seem to have stopped completely.
Documentation box
Documentation box
Documentation box
Documentation box | 2.H.3 2.H.3 Other (please spe: Category 2.H.3 contains emission estimates of HFO -1234yf used in mobile air conditioning systems.

## Table3s1
TABLE 3 SECTORAL REPORT FOR AGRICULTURE | [5 empty] | Inventory 2019
(Sheet 1 of 2) | [5 empty] | Submission 2021 v1
CZECH REPUBLIC
GREENHOUSE GAS SOURCE AND | CO2 | CH4 | N2O | NOx | CO | NMVOC
SINK CATEGORIES | (kt)
3. Total agriculture | 341.9326 | 144.309 | 14.2584 | NO,NE | NO,NE | NO,NE,NA
I. Livestock |  | 144.309 | 1.4884 |  |  | NO
A. Enteric fermentation |  | 123.7503
1. Cattle(1) |  | 118.9187
Option A:
Dairy cattle |  | 56.9553
Non-dairy cattle |  | 61.9634
Option B:
Mature dairy cattle
Other mature cattle
Growing cattle
Option C (country-specific):
Other (as specified in table 3(I).A)
2. Sheep |  | 1.705
3. Swine |  | 2.3161
4. Other livestock |  | 0.81039
Goats |  | 0.14605
Horses |  | 0.66434
Poultry |  | NA
Other (please specify) |  | NO
Other |  | NO
B. Manure management |  | 20.5587 | 1.4884 |  |  | NO
1. Cattle(1) |  | 8.49 | 0.54529 |  |  | NO
Option A:
Dairy cattle |  | 4.745 | 0.21096 |  |  | NO
Non-dairy cattle |  | 3.745 | 0.33433 |  |  | NO
Option B:
Mature dairy cattle
Other mature cattle
Growing cattle
Option C (country-specific):
Other (as specified in table 3(I).B)
2. Sheep |  | 0.040483 | 0.0075335 |  |  | NO
3. Swine |  | 9.6642 | 0.085679 |  |  | NO
4. Other livestock |  | 2.364 | 0.096927 |  |  | NO
Goats |  | 0.0037973 | 0.00082623 |  |  | NO
Horses |  | 0.057576 | 0.0071497 |  |  | NO
Poultry |  | 2.3027 | 0.088951 |  |  | NO
Other (please specify) |  | NO | NO |  |  | NO
Other |  | NO | NO |  |  | NO
5. Indirect N2O emissions |  |  | 0.75302
Note: All footnotes for this table are given at the end of the table on sheet 2.

## Table3s2
TABLE 3 SECTORAL REPORT FOR AGRICULTURE | [5 empty] | Inventory 2019
(Sheet 2 of 2) | [5 empty] | Submission 2021 v1
CZECH REPUBLIC
GREENHOUSE GAS SOURCE AND | CO2 | CH4 | N2O | NOx | CO | NMVOC
SINK CATEGORIES | (kt)
C. Rice cultivation |  | NO |  |  |  | NO
D. Agricultural soils(2) (3) (4) |  | NA,NE | 12.77 | NE | NE | NA,NE
E. Prescribed burning of savannas |  | NO | NO | NO | NO | NO
F. Field burning of agricultural residues |  | NO | NO | NO | NO | NO
G. Liming | 192.7986
H. Urea application | 149.1341
I. Other carbon-containing fertilizers | NO
J. Other (please specify) | NO | NO | NO | NO | NO | NO
Other | NO | NO | NO | NO | NO | NO
.
(1) The sum for cattle would be calculated on the basis of entries made under either option A (dairy and non-dairy cattle), option B (mature dairy cattle, other mature cattle and growing cattle) or option C (other disaggreagtion of cattle categories).
(2) Categories reported under "Agricultural soils" are those reported under table 3.D.
(3) Direct nitrous oxide (N2O) emissions generated by manure in the system "Pasture, range and paddock" are to be reported under the category "Direct N2O emissions from managed soils". See also section 10.5 of Volume 4 of the 2006 IPCC Guidelines.
(4) Indirect N2O emissions generated by manure in the system "Pasture, range and paddock" are to be reported under the category "Indirect N2O emissions from managed soils". See also section 10.5 of Volume 4 of the 2006 IPCC Guidelines.
Note: The 2006 IPCC Guidelines do not provide methodologies for the calculation of methane (CH4) emissions and CH4 and N2O removals from agricultural soils, or carbon dioxide (CO2) emissions from prescribed burning of savannas and field burning of agricultural residues. Parties that have estimated such emissions should provide, in the national inventory report (NIR), additional information (activity data and emission factors) used to derive these estimates and include a reference to the section of the NIR in the documentation box of the corresponding Sectoral background data tables.
Documentation box:
• Parties should provide detailed explanations on the agriculture sector in chapter 5: Agriculture (CRF sector 3) of the NIR. Use this documentation box to provide references to relevant sections of the NIR if any additional information and/or further details are needed to understand the content of this table.
• If estimates are reported under category 3(II).H.Other, use this documentation box to provide information regarding activities covered under this category and to provide reference to the section in the NIR where background information can be found.
Documentation box | 3./2019: NA 3.:

## Table3.As1
TABLE 3.A SECTORAL BACKGROUND DATA FOR AGRICULTURE |  |  |  |  | Inventory 2019
Enteric Fermentation |  |  |  |  | Submission 2021 v1
(Sheet 1 of 2) |  |  |  |  | CZECH REPUBLIC
GREENHOUSE GAS SOURCE AND SINK CATEGORIES | ACTIVITY DATA AND OTHER RELATED INFORMATION |  |  | IMPLIED EMISSION FACTORS | EMISSIONS
| Population size(1) | Average gross energy intake (GE) | Average CH4 conversion rate (Ym)(2) | CH4 | CH4
| (1000s) | (MJ/head/day) | (%) | (kg CH4/head/yr) | (kt)
1. Cattle | 1417.693 |  |  | 83.8819 | 118.9187
Option A:
Dairy cattle(3) | 364.263 | 366.7569 | 6.5 | 156.3577 | 56.9553
Non-dairy cattle | 1053.43 | 147.8531 | 5.9961 | 58.8206 | 61.9634
Option B:
Mature dairy cattle
Other mature cattle
Growing cattle
Option C (country-specific(4):
Other (please specify)
2. Sheep | 213.068 |  |  | 8.0021 | 1.705
Other (please specify) | 213.068 |  |  | 8.0021 | 1.705
Sheep | 213.068 | NA | NA | 8.0021 | 1.705
3. Swine | 1544.084 |  |  | 1.5 | 2.3161
Other (please specify) | 1544.084 |  |  | 1.5 | 2.3161
Swine | 1544.084 | NA | NA | 1.5 | 2.3161
4. Other livestock(5) | 23045.478 |  |  | 0.035165 | 0.81039
Goats | 29.21 | NA | NA | 5 | 0.14605
Horses | 36.908 | NA | NA | 18 | 0.66434
Poultry | 22979.36 | NA | NA | NA | NA
Other (please specify) | NO |  |  | NO | NO
Other | NO | NA | NA | NO | NO
.
(1) Parties are encouraged to provide detailed livestock population data by animal type and region, if available, in the national inventory report (NIR), and provide in the documentation box below a reference to the relevant section. Parties should use the same animal population statistics to estimate methane (CH4) emissions from enteric fermentation, CH4 and nitrous oxide (N2O) from manure management, N2O direct emissions from soil and N2O emissions associated with manure production, as well as emissions from the use of manure as fuel, and sewage-related emissions reported in the waste sector.
(2) Ym refers to the fraction of gross energy in feed converted to CH4 and should be given in per cent in this table.
(3) Including data on dairy heifers, if available.
(4) Option C should be used when Parties want to report a more disaggregate livestock categorization compared with option A and option B.
(5) If data are available, Parties are encouraged to report at the disaggregated level available from the pre-defined drop-down menu. Furthermore, Parties are encouraged to the extent possible to use the pre-defined category definitions rather than to create similar categories. This ensures the highest possible degree of comparability of the reporting. If detailed data are not available, Parties should include all emissions from other livestock not included in subcategories 3.A.1-3.A.3 under other (please specify).
(6) This could include fox and raccoon and mink and polecat.
Documentation box:
• Parties should provide detailed explanations on the agriculture sector, including information from the additional information box, in chapter 5: Agriculture (CRF sector 3) of the NIR. Use this documentation box to provide references to relevant sections of the NIR if any additional information and/or further details are needed to understand the content of this table.
• Provide a reference to the relevant section in the NIR, in particular with regard to:
(a) Disaggregation of livestock population (e.g. according to the classification recommended in the 2006 IPCC guidelines;
(b) Parameters relevant to the application of the 2006 IPCC Guidelines.
Documentation box | 3.A/2019: NA

## Table3.As2
TABLE 3.A SECTORAL BACKGROUND DATA FOR AGRICULTURE | [6 empty] | Inventory 2019
Enteric Fermentation | [6 empty] | Submission 2021 v1
(Sheet 2 of 2) | [6 empty] | CZECH REPUBLIC
Additional information (only for those livestock types for which tier 2 was used) (a)
Disaggregated list of animals (b) Indicators: |  | Dairy Cattle | Non-Dairy Cattle | Growing Cattle | Mature Dairy Cattle | Other Mature Cattle | Other Cattle | Other Sheep | Sheep | Other Swine | Swine | Other livestock | Goats | Horses | Poultry | Other (please specify) | Other
Weight | (kg) | 650 | 417.57 | [5 empty] | NA |  | NA |  | NA | NA | NA |  | NO
Feeding situation (c) |  | 0.15 | 45.26 | [5 empty] | NA |  | NA |  | NA | NA | NA |  | NO
Milk yield | (kg/day) | 23.8599 | NA | [5 empty] | NA |  | NA |  | NA | NA | NA |  | NO
Work | (h/day) | NA | NA | [5 empty] | NA |  | NA |  | NA | NA | NA |  | NO
Pregnant | (%) | 90 | 19.33 | [5 empty] | NA |  | NA |  | NA | NA | NA |  | NO
Digestibility of feed | (%) | 67 | 65 | [5 empty] | NA |  | NA |  | NA | NA | NA |  | NO
Gross energy | (MJ/day) | IE | IE | [5 empty] | NA |  | NA |  | NA | NA | NA |  | NO
Note
(a) See also tables 10A.1, 10A.2 and 10A.3 of volume 4 of the 2006 IPCC Guidelines. These data are relevant if Parties do not have data on average feed intake.
(b) Disaggregate to the split actually used. Add columns to the table if necessary.
(c) For cattle, buffalo and sheep specify feeding situation in accordance with table 10.5 of volume 4 of the 2006 IPCC Guidelines.

## Table3.B(a)s1
TABLE 3.B(a) SECTORAL BACKGROUND DATA FOR AGRICULTURE | [8 empty] | Inventory 2019
CH4 Emissions from Manure Management | [8 empty] | Submission 2021 v1
(Sheet 1 of 2) | [8 empty] | CZECH REPUBLIC
GREENHOUSE GAS SOURCE | ACTIVITY DATA AND OTHER RELATED INFORMATION | [6 empty] | IMPLIED EMISSION FACTORS | EMISSIONS
AND SINK CATEGORIES | Population size | Allocation by climate region(1) |  |  | Typical animal mass (average) | VS(2) daily excretion (average) | CH4 producing potential (Bo)(2) (average)
|  | Cool | Temperate | Warm |  |  |  | CH4 | CH4
| (1000s) | (%) |  |  | (kg) | (kg dm/head/day) | (m3 CH4/kg VS) | (kg CH4/head/yr) | (kt)
1. Cattle | 1417.693 | [6 empty] | 5.9886 | 8.49
Option A:
Dairy cattle(3) | 364.263 | 100 | NO | NO | 650 | 6.7666 | 0.24 | 13.0264 | 4.745
Non-dairy cattle | 1053.43 | 100 | NO | NO | 417.5656 | 2.9469 | 0.18 | 3.5551 | 3.745
Option B:
Mature dairy cattle
Other mature cattle
Growing cattle
Option C (country-specific)(4):
Other (please specify)
2. Sheep | 213.068 | [6 empty] | 0.19 | 0.040483
Other (please specify) | 213.068 | [6 empty] | 0.19 | 0.040483
Sheep | 213.068 | 100 | NO | NO | 50 | NA | NA | 0.19 | 0.040483
3. Swine | 1544.084 | [6 empty] | 6.2589 | 9.6642
Other (please specify) | 1544.084 | [6 empty] | 6.2589 | 9.6642
Swine | 1544.084 | 100 | NO | NO | 63 | NA | NA | 6.2589 | 9.6642
4. Other livestock(5) | 23045.478 | [6 empty] | 0.10258 | 2.364
Goats | 29.21 | 100 | NO | NO | 50 | NA | NA | 0.13 | 0.0037973
Horses | 36.908 | 100 | NO | NO | 616 | NA | NA | 1.56 | 0.057576
Poultry | 22979.36 | 100 | NO | NO | 1.32 | NA | NA | 0.10021 | 2.3027
Other (please specify) | NO | [6 empty] | NO | NO
Other | NO | NO | NO | NO | NO | NA | NA | NO | NO
.
(1) Climate regions are defined in terms of annual average temperature as follows: cool = less than 15 °C; temperate = 15–25 °C inclusive; and warm = greater than 25 °C (see table 10.17 of chapter 10, volume 4 of the 2006 IPCC Guidelines).
(2) VS = volatile solids; Bo = maximum methane producing capacity for manure (pp. 10.42 and 10.43 of chapter 10, volume 4 of the 2006 IPCC Guidelines); dm = dry matter. Provide average values for VS and Bo where original calculations were made at a more disaggregated level of these livestock categories.
(3) Including data on dairy heifers, if available.
(4) Option C should be used when Parties want to report a more disaggregated livestock categorization compared with option A and option B.
(5) If data are available, Parties are encouraged to report at the disaggregated level available from the pre-defined drop-down menu. Furthermore, Parties are encouraged to the extent possible to use the pre-defined category definitions rather than to create similar categories. This ensures the highest possible degree of comparability of the reporting. If detailed data are not available, Parties should include all emissions from other livestock not included in subcategories 3.B.1-3.B.3 under other (please specify).
(6) This could include fox and raccoon and mink and polecat.
Documentation box:
• Parties should provide detailed explanations on the agriculture sector in chapter 5: Agriculture (CRF sector 3) of the national invenotry report (NIR). Use this documentation box to provide references to relevant sections of the NIR if any additional information and further details are needed to understand the content of this table.
• Provide a reference to the relevant section in the NIR, in particular with regard to:
(a) Disaggregation of livestock population (e.g. according to the classification recommended in the 2006 IPCC Guidelines;
(b) Parameters relevant to the application of the 2006 IPCC Guidelines;
(c) Information on how the MCFs are derived, if relevant data could not be provided in the additional information box.
Documentation box

## Table3.B(a)s2
TABLE 3.B(a) SECTORAL BACKGROUND DATA FOR AGRICULTURE | [11 empty] | Inventory 2019
CH4 Emissions from Manure Management | [11 empty] | Submission 2021 v1
(Sheet 2 of 2) | [11 empty] | CZECH REPUBLIC
Additional information (for Tier 2) (a)
Animal category |  | Indicator | Climate region | Manure Management Systems (b)
|  |  |  | Anaerobic lagoon | Liquid system | Daily spread | Solid storage and dry lot | Pasture, range, and paddock | Composting | Digesters | Burned for fuel or as waste | Other
Option A | Dairy cattle | Allocation (%) | Cool | NO | 10.7 | NO | 56.8 | NO | NO | 32.5 | NO | NO
|  |  | Temperate | NO | NO | NO | NO | NO | NO | NO | NO | NO
|  |  | Warm | NO | NO | NO | NO | NO | NO | NO | NO | NO
|  | MCF(c) | Cool | NO | 17 | NO | 2 | NO | NO | 1 | NO | NO
|  |  | Temperate | NO | NO | NO | NO | NO | NO | NO | NO | NO
|  |  | Warm | NO | NO | NO | NO | NO | NO | NO | NO | NO
| Non-dairy cattle | Allocation (%) | Cool | NO | 6.6 | NO | 62.2 | 28.3 | NO | 2.9 | NO | NO
|  |  | Temperate | NO | NO | NO | NO | NO | NO | NO | NO | NO
|  |  | Warm | NO | NO | NO | NO | NO | NO | NO | NO | NO
|  | MCF(c) | Cool | NO | 17 | NO | 2 | 1 | NO | 1 | NO | NO
|  |  | Temperate | NO | NO | NO | NO | NO | NO | NO | NO | NO
|  |  | Warm | NO | NO | NO | NO | NO | NO | NO | NO | NO
Option B | Mature dairy cattle | Allocation (%) | Cool
Temperate
Warm
|  | MCF(c) | Cool
Temperate
Warm
| Other mature cattle | Allocation (%) | Cool
Temperate
Warm
|  | MCF(c) | Cool
Temperate
Warm
| Growing cattle | Allocation (%) | Cool
Temperate
Warm
|  | MCF(c) | Cool
Temperate
Warm
|  |  | Sheep - Sheep_Allocation (%) - Cool | NO | NO | NO | 50 | 50 | NO | NO | NO | NO
|  |  | Sheep - Sheep_Allocation (%) - Temperate | NO | NO | NO | NO | NO | NO | NO | NO | NO
|  |  | Sheep - Sheep_Allocation (%) - Warm | NO | NO | NO | NO | NO | NO | NO | NO | NO
|  |  | Sheep - Sheep_MCF (c) - Cool | NO | NO | NO | NO | NO | NO | NO | NO | NO
|  |  | Sheep - Sheep_MCF (c) - Temperate | NO | NO | NO | NO | NO | NO | NO | NO | NO
|  |  | Sheep - Sheep_MCF (c) - Warm | NO | NO | NO | NO | NO | NO | NO | NO | NO
|  |  | Swine - Swine_Allocation (%) - Cool | NO | 28.1 | NO | 31.8 | NO | NO | 40.1 | NO | NO
|  |  | Swine - Swine_Allocation (%) - Temperate | NO | NO | NO | NO | NO | NO | NO | NO | NO
|  |  | Swine - Swine_Allocation (%) - Warm | NO | NO | NO | NO | NO | NO | NO | NO | NO
|  |  | Swine - Swine_MCF (c) - Cool | NO | NO | NO | NO | NO | NO | NO | NO | NO
|  |  | Swine - Swine_MCF (c) - Temperate | NO | NO | NO | NO | NO | NO | NO | NO | NO
|  |  | Swine - Swine_MCF (c) - Warm | NO | NO | NO | NO | NO | NO | NO | NO | NO
|  |  | Other - Allocation (%) - Cool | NO | NO | NO | NO | NO | NO | NO | NO | NO
|  |  | Other - Allocation (%) - Temperate | NO | NO | NO | NO | NO | NO | NO | NO | NO
|  |  | Other - Allocation (%) - Warm | NO | NO | NO | NO | NO | NO | NO | NO | NO
|  |  | Other - MCF (c) - Cool | NO | NO | NO | NO | NO | NO | NO | NO | NO
|  |  | Other - MCF (c) - Temperate | NO | NO | NO | NO | NO | NO | NO | NO | NO
|  |  | Other - MCF (c) - Warm | NO | NO | NO | NO | NO | NO | NO | NO | NO
|  |  | Goats - Allocation (%) - Cool | NO | NO | NO | 40 | 60 | NO | NO | NO | NO
|  |  | Goats - Allocation (%) - Temperate | NO | NO | NO | NO | NO | NO | NO | NO | NO
|  |  | Goats - Allocation (%) - Warm | NO | NO | NO | NO | NO | NO | NO | NO | NO
|  |  | Goats - MCF (c) - Cool | NO | NO | NO | NO | NO | NO | NO | NO | NO
|  |  | Goats - MCF (c) - Temperate | NO | NO | NO | NO | NO | NO | NO | NO | NO
|  |  | Goats - MCF (c) - Warm | NO | NO | NO | NO | NO | NO | NO | NO | NO
|  |  | Horses - Allocation (%) - Cool | NO | NO | NO | 50 | 50 | NO | NO | NO | NO
|  |  | Horses - Allocation (%) - Temperate | NO | NO | NO | NO | NO | NO | NO | NO | NO
|  |  | Horses - Allocation (%) - Warm | NO | NO | NO | NO | NO | NO | NO | NO | NO
|  |  | Horses - MCF (c) - Cool | NO | NO | NO | NO | NO | NO | NO | NO | NO
|  |  | Horses - MCF (c) - Temperate | NO | NO | NO | NO | NO | NO | NO | NO | NO
|  |  | Horses - MCF (c) - Warm | NO | NO | NO | NO | NO | NO | NO | NO | NO
|  |  | Poultry - Allocation (%) - Cool | NO | 15.611 | NO | 80.802 | NO | NO | 3.3849 | NO | NO
|  |  | Poultry - Allocation (%) - Temperate | NO | NO | NO | NO | NO | NO | NO | NO | NO
|  |  | Poultry - Allocation (%) - Warm | NO | NO | NO | NO | NO | NO | NO | NO | NO
|  |  | Poultry - MCF (c) - Cool | NO | NO | NO | NO | NO | NO | NO |  | NO
|  |  | Poultry - MCF (c) - Temperate | NO | NO | NO | NO | NO | NO | NO | NO | NO
|  |  | Poultry - MCF (c) - Warm | NO | NO | NO | NO | NO | NO | NO | NO | NO
(a) The information required in this table may not be directly applicable to country-specific methods developed for MCF calculations. In such cases, information on MCF derivation should be described in the NIR and references to the relevant sections of the NIR should be provided in the documentation box.
(b) Animal waste management systems not included in the columns of this table should be reported under "Other".
(c) MCF = Methane Conversion Factor (p. 10.43 of chapter 10, volume 4 of the 2006 IPCC Guidelines).

## Table3.B(b)
TABLE 3.B(b) SECTORAL BACKGROUND DATA FOR AGRICULTURE | [20 empty] | Inventory 2019
N2O Emissions from Manure Management | [20 empty] | Submission 2021 v1
(Sheet 1 of 1) | [20 empty] | CZECH REPUBLIC
GREENHOUSE GAS SOURCE | ACTIVITY DATA AND OTHER RELATED INFORMATION | [14 empty] | IMPLIED EMISSION FACTORS (IEF) |  |  | EMISSIONS
AND SINK CATEGORIES | Population size | Nitrogen excretion rate | Typical animal mass (average) | Nitrogen excretion per manure management system (MMS) (kg N/yr) | [8 empty] | Total N excreted | Total N volatilised as NH3 and NOX(4) | N lost through leaching and run-off | Emission factor per animals |  |  | N2O
|  |  |  | Anaerobic lagoon | Liquid system | Daily spread | Solid storage and dry lot | Pasture range and paddock (1) | Composting | Digesters | Burned for fuel or as waste (2) | Other(3) |  |  |  | Direct | Indirect |  | Direct | Indirect
| (1000s) | (kg N/ head/yr) | (kg/ animal) | [9 empty] | (kg N/yr) | (kg N/yr) | (kg N/yr) |  | Atmospheric deposition | Nitrogen leaching and run-off |  | Atmospheric deposition | Nitrogen Leaching and Run-off
[16 empty] | (kg N2O/ head/yr) | (kg N2O-N/kg N) |  | (kt)
1. Cattle | 1417.693 |  |  | NO | 8338088.367 | NO | 61062387.5694 | 17502665.7099 | NO | 14721253.2537 | NO | NO | 101624394.9 |  |  | 0.38463 |  |  | 0.54529
Option A:
Dairy cattle(4) | 364.263 | 109.2 | 650 | NO | 4256194.5972 | NO | 22593631.1328 | NO | NO | 12927693.87 | NO | NO | 39777519.6 |  |  | 0.57915 |  |  | 0.21096
Non-dairy cattle | 1053.43 | 58.71 | 417.5656 | NO | 4081893.7698 | NO | 38468756.4366 | 17502665.7099 | NO | 1793559.3837 | NO | NO | 61846875.3 |  |  | 0.31737 |  |  | 0.33433
Option B:
Mature dairy cattle
Other mature cattle
Growing cattle
Option C (country-specific)(5):
Other (please specify)
2. Sheep | 213.068 |  |  | NO | NO | NO | 958806 | 958806 | NO | NO | NO | NO | 1917612 |  |  | 0.035357 |  |  | 0.0075335
Other (please specify) | 213.068 |  |  | NO | NO | NO | 958806 | 958806 | NO | NO | NO | NO | 1917612 |  |  | 0.035357 |  |  | 0.0075335
Sheep | 213.068 | 9 | 50 | NO | NO | NO | 958806 | 958806 | NO | NO | NO | NO | 1917612 |  |  | 0.035357 |  |  | 0.0075335
3. Swine | 1544.084 |  |  | NO | 5115534.8512 | NO | 5789110.6145 | NO | NO | 7300104.8944 | NO | NO | 18204750.36 |  |  | 0.055489 |  |  | 0.085679
Other (please specify) | 1544.084 |  |  | NO | 5115534.8512 | NO | 5789110.6145 | NO | NO | 7300104.8944 | NO | NO | 18204750.36 |  |  | 0.055489 |  |  | 0.085679
Swine | 1544.084 | 11.8 | 63 | NO | 5115534.8512 | NO | 5789110.6145 | NO | NO | 7300104.8944 | NO | NO | 18204750.36 |  |  | 0.055489 |  |  | 0.085679
4. Other livestock(6) | 23045.478 |  |  | NO | 1828237.8816 | NO | 10507896.356 | 1067700.74 | NO | 398462.1024 | NO | NO | 13802297.08 |  |  | 0.0042059 |  |  | 0.096927
Goats | 29.21 | 9 | 50 | NO | NO | NO | 105156 | 157734 | NO | NO | NO | NO | 262890 |  |  | 0.028286 |  |  | 0.00082623
Horses | 36.908 | 49.31 | 616 | NO | NO | NO | 909966.74 | 909966.74 | NO | NO | NO | NO | 1819933.48 |  |  | 0.19372 |  |  | 0.0071497
Poultry | 22979.36 | 0.51 | 1.32 | NO | 1828237.8816 | NO | 9492773.616 | NO | NO | 398462.1024 | NO | NO | 11719473.6 |  |  | 0.0038709 |  |  | 0.088951
Other (please specify) | NO |  |  | NO | NO | NO | NO | NO | NO | NO | NO | NO | NO |  |  | NO |  |  | NO
Other | NO | NO | NO | NO | NO | NO | NO | NO | NO | NO | NO | NO | NO |  |  | NO |  |  | NO
5. Indirect N2O emission | [13 empty] | 47136039.1254 | 783182.0054 |  | 0.015714 | 0.015714 |  | 0.74071 | 0.012307
Total N handled per MMS (kg N/year) |  |  |  | NO | 15281861.0998 | NO | 78318200.5399 |  | NO | 22419820.2505 |  | NO
IEF direct N2O (kg N2O-N/kg N handled) |  |  |  | NO | 0.005 | NA | 0.005 |  | NO | NO |  | NO
Direct N2O emissions per MMS (Gg[kt] N2O) |  |  |  | NO | 0.12007 | NA | 0.61536 |  | NO | NO |  | NO |  |  |  | 0.0063388 |  |  | 0.73543
(1) Direct and indirect nitrous oxide (N2O) emissions associated with the manure deposited on agricultural soils and pasture, range and paddock systems are included under N2O emissions from managed soils (see table 3(III).D-E).
(2) The emissions associated with the burning of dung are to be reported under fuel combustion, if used as fuel and under waste incineration, if burned without energy recovery.
(3) This could include pit storage, deep bedding, poultry manure with and without litter, aerobic treatment.
(4) Total nitrogen (N) volatilized does not include N volatilized from manure deposited in pasture, range and paddock systems.
(5) Option C should be used when Parties want to report a more disaggregated livestock categorization compared with option A and option B.
(6) If data are available, Parties are encouraged to report at the disaggregated level available from the pre-defined drop-down menu. Furthermore, Parties are encouraged to the extent possible to use the pre-defined category definitions rather than to create similar categories. This ensures the highest possible degree of comparability of the reporting. If detailed data are not available, Parties should include all emissions from other livestock not included in subcategories 3.B.1-3.B.3 under other (please specify).
(7) This could include fox and raccoon and mink and polecat.
Documentation box:
• Parties should provide detailed explanations on the agriculture sector in chapter 5: Agriculture (CRF sector 3) of the national inventory report (NIR). Use this documentation box to provide references to relevant sections of the NIR if any additional information and/or further details are needed to understand the content of this table.
• Provide a reference to the relevant section in the NIR, in particular with regard to:
(a) Disaggregation of livestock population (e.g. according to the classification recommended in the 2006 IPCC Guidelines);
(b) Information on other MMS, if reported.
Documentation box

## Table3.C
TABLE 3.C SECTORAL BACKGROUND DATA FOR AGRICULTURE |  |  |  |  | Inventory 2019
Rice Cultivation |  |  |  |  | Submission 2021 v1
(Sheet 1 of 1) |  |  |  |  | CZECH REPUBLIC
GREENHOUSE GAS SOURCE AND SINK CATEGORIES | ACTIVITY DATA AND OTHER RELATED INFORMATION |  |  | IMPLIED EMISSION FACTOR (1) | EMISSIONS
| Harvested area(2) | Organic amendments added(3) |  | CH4 | CH4
| (109 m2/yr) | type | (t/ha) | (g/m2) | (kt)
1. Irrigated |  |  |  |  | NO
Continuously flooded | NO | NA | NA | NO | NO
Intermittently flooded Single aeration | NO | NA | NA | NO | NO
Intermittently flooded Multiple aeration | NO | NA | NA | NO | NO
2. Rainfed |  |  |  |  | NO
Flood prone | NO | NA | NA | NO | NO
Drought prone | NO | NA | NA | NO | NO
3. Deep water |  |  |  |  | NO
Water depth 50–100 cm | NO | NA | NA | NO | NO
Water depth > 100 cm | NO | NA | NA | NO | NO
4. Other (please specify) |  |  |  |  | NO
Other cultivation | NO | NA | NA | NO | NO
Upland rice(4) | NO
Total(4) | NO
(1) The implied emission factor implicitly takes account of all relevant corrections for continuously flooded fields without organic amendment, the correction for the organic amendments and the effect of different soil characteristics, if considered in the calculation of methane (CH4) emissions.
(2) Harvested area is the cultivated area multiplied by the number of cropping seasons per year.
(3) Specify dry weight or wet weight for organic amendments in the documentation box.
(4) These rows are included to allow comparison with international statistics. CH4 emissions from upland rice are assumed to be zero.
Documentation box:
• Parties should provide detailed explanations on the agriculture sector in chapter 5: Agriculture (CRF sector 3) of the national inventory report (NIR). Use this documentation box to provide references to relevant sections of the NIR if any additional information and/or further details are needed to understand the content of this table.
• When disaggregating by more than one region within a country, and/or by growing season, provide additional information on disaggregation and related data in the NIR and provide a reference to the relevant section in the NIR.
• Where available, provide activity data and scaling factors by soil type and rice cultivar in the NIR.
Documentation box

## Table3.D
TABLE 3.D SECTORAL BACKGROUND DATA FOR AGRICULTURE |  |  |  | Inventory 2019
Direct and indirect N2O emissions from agricultural soils |  |  |  | Submission 2021 v1
(Sheet 1 of 1) |  |  |  | CZECH REPUBLIC
GREENHOUSE GAS SOURCE AND SINK CATEGORIES | ACTIVITY DATA AND OTHER RELATED INFORMATION |  | IMPLIED EMISSION FACTORS | EMISSIONS
| Description | Value |  | N2O
|  | kg N/yr | kg N2O-N/kg N(1)(2) | (kt)
a. Direct N2O emissions from managed soils |  |  |  | 9.7925
1. Inorganic N fertilizers(3) | N input from application of inorganic fertilizers to cropland and grassland | 332032000 | 0.01 | 5.2176
2. Organic N fertilizers(3) | N input from organic N fertilizers to cropland and grassland | 80454065.2404 | 0.01 | 1.2643
a. Animal manure applied to soils | N input from manure applied to soils | 55678534.2404 | 0.01 | 0.87495
b. Sewage sludge applied to soils | N input from sewage sludge applied to soils | 3354531 | 0.01 | 0.052714
c. Other organic fertilizers applied to soils | N input from application of other organic fertilizers | 21421000 | 0.01 | 0.33662
3. Urine and dung deposited by grazing animals | N excretion on pasture, range and paddock | 19529172.4499 | 0.018962 | 0.58193
4. Crop residues | N in crop residues returned to soils | 172043326 | 0.01 | 2.7035
5. Mineralization/immobilization associated with loss/gain of soil organic matter (4)(5) | N in mineral soils that is mineralized in association with loss of soil C | 1599339.6654 | 0.01 | 0.025132
6. Cultivation of organic soils (i.e. histosols)(2) | Area of cultivated organic soils | NO | NO | NO
7. Other |  | NO | NO | NO
b. Indirect N2O Emissions from managed soils |  |  |  | 2.9774
1. Atmospheric deposition(6) | Volatilized N from agricultural inputs of N | 53199847.5381 | 0.01 | 0.836
2. Nitrogen leaching and run-off | N from fertilizers and other agricultural inputs that is lost through leaching and run-off | 605657903.3557 | 0.00225 | 2.1414
(1) To convert from N2O-N to N2O emissions, multiply by 44/28.
(2) For cultivation of histosols the unit of the IEF is kg N2O–N/ha. The emissions from cultivation/management of croplands and grasslands are to be included. For a definition of organic soils, see footnote 4, page 11.6 of chapter 11 of volume 4 of the 2006 IPCC Guidelines.
(3) Include the application of fertilizers on cropland and grassland. If the application of fertilizers to other land categories cannot be separately identified, this application should be included here.
(4) Emissions from management changes in cropland remaining cropland would be reported in this table.
(5) Methodologies for N2O emissions from N mineralization/immobilization associated with loss/gain of soil organic matter resulting management of mineral soils are based on equations 11.1, 11.2 and 11.8 of the 2006 IPCC Guidelines. N2O immobilization associated with gain of organic matter resulting from management of mineral soils can be reported only when a Party applies a tier 3 approach in the relevant calculation.
(6) Only atmospheric deposition of nitrogen (N) volatilised from agricultural inputs of N are to be reported here, not including NOx associated with the burning of savannahs and crop residues.
Additional information
Fraction (a) | Description | Value
FracGASF | Fraction of synthetic fertilizer N applied to soils that volatilises as NH3 and NOX | 0.1
FracGASM | Fraction of livestock N excretion that volatilises as NH3 and NOX | 0.2
FracLEACH-(H) | Fraction of N input to managed soils that is lost through leaching and run-off | 0.3
Other fractions (please specify)
| Fraction of livestock N excreted and deposited onto soil during grazing | 0.14407
| Fraction of total above-ground crop biomass that is removed from the field as a crop product | NA
| Fraction of total above-ground biomass of N-fixing crop that is N | NA
| Fraction of residue dry biomass that is N | NA
(a) Use the definitions for fractions as specified in the 2006 IPCC Guidelines (pp. 11.13-11.22 of chapter 11 of volume 4)
Documentation box:
• Parties should provide detailed explanations on the agriculture sector in chapter 5: Agriculture (CRF sector 3) of the NIR. Use this documentation box to provide references to relevant sections of the NIR if any additional information and/or further details are needed to understand the content of this table.
• Provide a reference to the relevant section in the NIR, in particular with regard to:
(a) Background information on methane (CH4) emissions from agricultural soils, if accounted for under the agriculture sector;
(b) Full list of assumptions and fractions used.
Documentation box

## Table3.E
TABLE 3.E SECTORAL BACKGROUND DATA FOR AGRICULTURE | [8 empty] | Inventory 2019
Prescribed burning of savannas | [8 empty] | Submission 2021 v1
(Sheet 1 of 1) | [8 empty] | CZECH REPUBLIC
GREENHOUSE GAS SOURCE AND SINK CATEGORIES | ACTIVITY DATA AND OTHER RELATED INFORMATION |  |  |  |  | IMPLIED EMISSION FACTORS |  | EMISSIONS (2)
| Area of savanna burned | Average above-ground biomass density | Fraction of savanna burned | Biomass burned | Nitrogen fraction in biomass | CH4 | N2O | CH4 | N2O
| (k ha/yr) | (t dm/ha) |  | (kt dm) |  | (kg/t dm) |  | (kt)
Forest land (specify ecological zone)(1) | [7 empty] | NO | NO
Forest land | NO | NO | NO | NO | NO | NO | NO | NO | NO
Grassland (specify ecological zone)(1) | [7 empty] | NO | NO
Grassland | NO | NO | NO | NO | NO | NO | NO | NO | NO
.
(1) If possible, fires on forest land and grassland defined as savannah should be separately identified and reported here. If it is not possible to separate those fires from other forest and grassland fires reported under category 4(II).A Biomass Burning, this should be clearly documented in the documentation box and in the national inventory report (NIR). Parties should avoid double counting with emissions reported in CRF table 4(V).
(2) Parties who wish to do so could report CH4 and N2O emissions from burning of organic soils here. N2O emissions from burning of organic soils could be included when higher tier methods are used.
Documentation box:
Parties should provide detailed explanations on the agriculture sector in chapter 5: Agriculture (CRF sector 3) of the NIR. Use this documentation box to provide references to relevant sections of the NIR if any additional information and/or further details are needed to understand the content of this table.
Documentation box

## Table3.F
TABLE 3.F SECTORAL BACKGROUND DATA FOR AGRICULTURE | [7 empty] | Inventory 2019
Field burning of agricultural residues(1) | [7 empty] | Submission 2021 v1
(Sheet 1 of 1) | [7 empty] | CZECH REPUBLIC
GREENHOUSE GAS SOURCE | ACTIVITY DATA AND OTHER RELATED INFORMATION |  |  |  | IMPLIED EMISSION FACTORS |  | EMISSIONS
AND SINK CATEGORIES | Area burned | Biomass available(1) | Combustion factor | Total biomass burned(2) | CH4 | N2O | CH4 | N2O
| (k ha/yr) | (t dm/ha) |  | (kt dm) | (kg/t dm) |  | (kt)
1. Cereals |  |  |  | NO | NO | NO | NO | NO
Wheat | NO | NO | NA | NO | NO | NO | NO | NO
Barley | NO | NO | NA | NO | NO | NO | NO | NO
Maize | NO | NO | NA | NO | NO | NO | NO | NO
Other (please specify) |  |  |  | NO | NO | NO | NO | NO
Other crops | NO | NO | NA | NO | NO | NO | NO | NO
2. Pulses |  |  |  | NO | NO | NO | NO | NO
Other (please specify) |  |  |  | NO | NO | NO | NO | NO
Other | NO | NO | NA | NO | NO | NO | NO | NO
3. Tubers and roots |  |  |  | NO | NO | NO | NO | NO
Other (please specify) |  |  |  | NO | NO | NO | NO | NO
Other | NO | NO | NA | NO | NO | NO | NO | NO
4. Sugar cane | NO | NO | NA | NO | NO | NO | NO | NO
5. Other (please specify) |  |  |  | NO | NO | NO | NO | NO
Other | NO | NO | NA | NO | NO | NO | NO | NO
.
(1) Mass of fuel available for combustion.
(2) If Parties use a different methodology than the IPCC default, e.g. based on crop production, the estimate for total biomass burned can be reported without data on area, fuel available and combustion factor. In this case the additional information table should be used to report the parameters used to derive the total biomass burned.
Additional information
| Wheat | Barley | Maize | Other (please specify) | Other crops
Crop production (t) | NO | NO | NO |  | NO
Residue/ Crop ratio | NO | NO | NO |  | NO
Dry matter (dm) fraction of residue | NO | NO | NO |  | NO
Fraction burned in fields | NO | NO | NO |  | NO
Fraction oxidized | NO | NO | NO |  | NO
Note: Parties are encouraged to supply the additional information regardless of the methodology applied.
Documentation box:
Parties should provide detailed explanations on the agriculture sector in chapter 5: Agriculture (CRF sector 3) of the national invnetory report (NIR). Use this documentation box to provide references to relevant sections of the NIR if any additional information and/or further details are needed to understand the content of this table.
Documentation box

## Table3.G-I
TABLE 3.G-I SECTORAL BACKGROUND DATA FOR AGRICULTURE |  |  | Inventory 2019
CO2 emissions from liming, urea application and other carbon-containing fertilizers |  |  | Submission 2021 v1
(Sheet 1 of 1) |  |  | CZECH REPUBLIC
GREENHOUSE GAS SOURCE AND SINK CATEGORIES | ACTIVITY DATA | IMPLIED EMISSION FACTORS | EMISSIONS
| Amount applied | CO2-C per unit | CO2
| (t/yr) | (t CO2–C /t) | (kt)
G. Liming(1) |  |  | 192.7986
Limestone CaCO3 | 175220 | 0.12 | 77.0968
Dolomite CaMg(CO3)2 | 242730.95 | 0.13 | 115.7018
H. Urea application | 203364.638 | 0.2 | 149.1341
I. Other carbon-containing fertlizers | NO | NO | NO
J. Other (please specify) | NO | NO | NO
Other | NO | NO | NO
.
(1) Emissions should include all national liming regardless of land use. A Party should report total estimates for total lime application.
Documentation box:
Parties should provide detailed explanations on the agriculture sector in chapter 5: Agriculture (CRF sector 3) of the national inventory report (NIR). Use this documentation box to provide references to relevant sections of the NIR if any additional information and/or further details are needed to understand the content of this table.
Documentation box
Documentation box
Documentation box
Documentation box

## Table4
TABLE 4 SECTORAL REPORT FOR LAND USE, LAND-USE CHANGE AND FORESTRY | [5 empty] | Inventory 2019
(Sheet 1 of 1) | [5 empty] | Submission 2021 v1
CZECH REPUBLIC
GREENHOUSE GAS SOURCE AND SINK CATEGORIES | Net CO2 emissions/removals(1), (2) | CH4(2) | N2O(2) | NOx | CO | NMVOC
(kt)
4. Total LULUCF | 13515.2812 | 1.1186 | 0.071378 | 0.71398 | 25.4654 | NO,NE,NA
A. Forest land | 15041.1905 | 1.1186 | 0.061878 | 0.71398 | 25.4654 | NO
1. Forest land remaining forest land | 15603.9691 | 1.1186 | 0.061878 | 0.71398 | 25.4654 | NO
2. Land converted to forest land | -562.7785 | NO | NO | NO | NO | NO
B. Cropland | 100.3171 | NO | 0.0077551 | NO | NO | NO
1. Cropland remaining cropland | 54.4266 | NO | NO | NO | NO | NO
2. Land converted to cropland | 45.8905 | NO | 0.0077551 | NO | NO | NO
C. Grassland | -275.5477 | NO | NO,NA | NO | NO | NO
1. Grassland remaining grassland | -79.1577 | NO | NO | NO | NO | NO
2. Land converted to grassland | -196.39 | NO | NO,NA | NO | NO | NO
D. Wetlands(3) | 21.5814 | NO,NA | NO,NA | NO,NA | NO,NA | NE,NA
1. Wetlands remaining wetlands | NA | NA | NA | NO | NO | NE
2. Land converted to wetlands | 21.5814 | NA | NA | NA | NA | NA
E. Settlements | 133.7185 | NO,NA | NO,NA | NA | NA | NA
1. Settlements remaining settlements | NO | NA | NA | NA | NA | NA
2. Land converted to settlements | 133.7185 | NA | NO | NA | NA | NA
F. Other land (4) | NO,NA | NO,NA | NO,NA | NA | NA | NA
1. Other land remaining other land
2. Land converted to other land | NA | NA | NA | NA | NA | NA
G. Harvested wood products (5) | -1505.9785
H. Other (please specify) | NO | NO | NO | NO | NO | NO
.
(1) For the purposes of reporting, the signs for removals are always negative (–) and for emissions positive (+).
(2) For each land-use category and subcategory, this table sums the net carbon dioxide (CO2) emissions and removals shown in tables 4.A to 4.F, and the CO2, methane (CH4) and nitrous oxide (N2O) emissions shown in tables 4(I) – 4(V) and 4.G.
(3) Parties may decide not to prepare estimates for CH4 emissions from flooded land contained in Appendix 3 of volume 4 of the 2006 IPCC Guidelines, although they may do so if they wish.
(4) This category includes bare soil, rock, ice, and all land areas that do not fall into any of the other five categories. It allows the total of identified land areas to match the national area.
(5) Non-CO2 emissions from HWP are covered in the energy sector or waste sector.
Documentation box:
• Parties should provide detailed explanations on the land use, land-use change and forestry sector in chapter 6: Land Use, Land-Use Change and Forestry (CRF sector 4) of the national inventory report (NIR). Use this documentation box to provide references to relevant sections of the NIR if any additional information and/or further details are needed to understand the content of this table.
• If estimates are reported under the category 4.H. Other, use this documentation box to provide information regarding activities covered under this category and to provide a reference to the section in the NIR where background information can be found.
Documentation box | 4./2019: IE - included in biomass losses in 4.A.1 4./2019: Former areas of 4F were reclassified into 4E

## Table4.1
Table 4.1 LAND TRANSITION MATRIX | [10 empty] | Inventory 2019
Areas and changes in areas between the previous and the current inventory year(1) | [10 empty] | Submission 2021 v1
CZECH REPUBLIC
TO: | Forest land (managed) | Forest land (unmanaged) | Cropland | Grassland (managed) | Grassland (unmanaged) | Wetlands (managed) | Wetlands (unmanaged) | Settlements | Other land | Total unmanaged land | Initial area
FROM: | (kha)
Forest land (managed)(2) | 2672.9008 | NA | 0.03469 | 0.08418 | NA | 0.03768 | NA | 0.23766 | NO | NA | 2673.2951
Forest land (unmanaged)(2) | NA | NA | NA | NA | NA | NA | NA | NA | NA | NA | NA
Cropland(2) | 0.5834 | NA | 3182.2997 | 6.751 | NA | 0.22425 | NA | 2.7575 | NO | NA | 3192.6158
Grassland (managed)(2) | 0.42839 | NA | 1.2721 | 1008.7566 | NA | 0.11076 | NA | 0.53309 | NO | NA | 1011.1009
Grassland (unmanaged)(2) | NA | NA | NA | NA | NA | NA | NA | NA | NA | NA | NA
Wetlands (managed)(2) | 0.03317 | NA | 0.03004 | 0.05542 | NA | 166.3299 | NA | 0.12165 | NO | NA | 166.5702
Wetlands (unmanaged)(2) | NA | NA | NA | NA | NA | NA | NA | NA | NA | NA | NA
Settlements(2) | 1.7241 | NA | 0.92083 | 1.908 | NA | 0.13423 | NA | 838.7347 | NO | NA | 843.4218
Other land(2) | NO | NA | NO | NO | NA | NO | NA | NO | NO | NA | NO,NA
Total unmanaged land (3) | NA | NA | NA | NA | NA | NA | NA | NA | NA | NA | NA
Final area | 2675.6699 | NA | 3184.5573 | 1017.5551 | NA | 166.8368 | NA | 842.3846 | NO,NA | NA | 7887.0037
Net change(4) | 2.3748 | NA | -8.0585 | 6.4542 | NA | 0.26664 | NA | -1.0372 | NO,NA | NA | 0
(1) For Parties using reporting approach 1 to represent land areas, only data on the initial and final area per land use should be filled in. Notation key "NA" (not applicable) should be used in such cases for the specific land use transitions, allowing for the formulas in the cells for final and initial areas to be overwritten. Coastal wetlands areas which are not part of total land area should not be included in this land matrix.
(2) Definitions for the respective land use categories used by the Party should be provided in the NIR, in accordance with the definitions of land use categories in Volume 4, chapter 3, section 3.2 of the 2006 IPCC Guidelines.
(3) Parties may report only the total area of unmanaged land area and enter the notation key IE under the individual unmanaged land uses categories.
(4) Net change is the final area minus the initial area for each of the conversion categories shown at the head of the corresponding row. In the final area row the net change equals zero.

## Table4.A
TABLE 4.A SECTORAL BACKGROUND DATA FOR LAND USE, LAND-USE CHANGE AND FORESTRY | [18 empty] | Inventory 2019
Forest land | [18 empty] | Submission 2021 v1
(Sheet 1 of 1) | [18 empty] | CZECH REPUBLIC
GREENHOUSE GAS SOURCE AND SINK CATEGORIES |  | ACTIVITY DATA |  |  | IMPLIED CARBON-STOCK-CHANGE FACTORS | [6 empty] | CHANGES IN CARBON STOCK AND NET CO2 EMISSIONS/REMOVALS FROM SOILS | [6 empty] | Net CO2 emissions/ removals (4) (7)
Land-use category | Subdivision(1) | Total area(2) (kha) | Area of mineral soil (kha) | Area of organic soil (kha) | Carbon stock change in living biomass per area(3) (4) |  |  | Net carbon stock change in dead wood per area(4) | Net carbon stock change in litter per area(4) | Net carbon stock change in soils per area(4) |  | Carbon stock change in living biomass(3) (4) |  |  | Net carbon stock change in dead wood(4) | Net carbon stock change in litter(4) | Net carbon stock change in soils (4) (5) (6)
[5 empty] | Gains | Losses | Net change |  |  | Mineral soils(5) | Organic soils | Gains | Losses | Net change |  |  | Mineral soils | Organic soils
[5 empty] | (t C/ha) | [6 empty] | (kt C) | [6 empty] | (kt)
A. Total forest land |  | 2675.6699 | 2657.0049 | 18.665 | 3.1852 | -4.7406 | -1.5554 | 0.012124 | 0.010831 | 0.0056838 | NO | 8522.5887 | -12684.2786 | -4161.6899 | 32.4401 | 28.9797 | 15.1018 | NO | 14978.9503
1. Forest land remaining forest land |  | 2622.3508 | 2603.6858 | 18.665 | 3.2087 | -4.837 | -1.6283 | 0.011903 | NO | NO | NO | 8414.4126 | -12684.2786 | -4269.866 | 31.2127 | NO | NO | NO | 15541.7288
Carbon stock change FL | Carbon stock change FL | 2622.3508 | 2603.6858 | 18.665 | 3.2087 | -4.837 | -1.6283 | 0.011903 | NO | NO | NO | 8414.4126 | -12684.2786 | -4269.866 | 31.2127 | NO | NO | NO | 15541.7288
2. Land converted to forest land(8) |  | 53.3191 | 53.3191 | NO | 2.0288 | NO | 2.0288 | 0.02302 | 0.54351 | 0.28323 | NO | 108.1761 | NO | 108.1761 | 1.2274 | 28.9797 | 15.1018 | NO | -562.7785
2.1 Cropland converted to forest land |  | 13.398 | 13.398 | NO | 2.0037 | NO | 2.0037 | 0.023067 | 0.54347 | 0.30202 | NO | 26.8454 | NO | 26.8454 | 0.30906 | 7.2814 | 4.0465 | NO | -141.1019
CL_to_FL | CL_to_FL | 13.398 | 13.398 | NO | 2.0037 | NO | 2.0037 | 0.023067 | 0.54347 | 0.30202 | NO | 26.8454 | NO | 26.8454 | 0.30906 | 7.2814 | 4.0465 | NO | -141.1019
2.2 Grassland converted to forest land |  | 11.59 | 11.59 | NO | 2.0037 | NO | 2.0037 | 0.022971 | 0.54357 | 0.17238 | NO | 23.2227 | NO | 23.2227 | 0.26623 | 6.3 | 1.9979 | NO | -116.5515
GL_to_FL | GL_to_FL | 11.59 | 11.59 | NO | 2.0037 | NO | 2.0037 | 0.022971 | 0.54357 | 0.17238 | NO | 23.2227 | NO | 23.2227 | 0.26623 | 6.3 | 1.9979 | NO | -116.5515
2.3 Wetlands converted to forest land |  | 1.0982 | 1.0982 | NO | 2.051 | NO | 2.051 | 0.023037 | 0.54341 | NO | NO | 2.2525 | NO | 2.2525 | 0.0253 | 0.59679 | NO | NO | -10.5402
WL_to_FL | WL_to_FL | 1.0982 | 1.0982 | NO | 2.051 | NO | 2.051 | 0.023037 | 0.54341 | NO | NO | 2.2525 | NO | 2.2525 | 0.0253 | 0.59679 | NO | NO | -10.5402
2.4 Settlements converted to forest land |  | 27.2328 | 27.2328 | NO | 2.051 | NO | 2.051 | 0.023017 | 0.54352 | 0.33259 | NO | 55.8556 | NO | 55.8556 | 0.62683 | 14.8015 | 9.0575 | NO | -294.585
SL_to_FL | SL_to_FL | 27.2328 | 27.2328 | NO | 2.051 | NO | 2.051 | 0.023017 | 0.54352 | 0.33259 | NO | 55.8556 | NO | 55.8556 | 0.62683 | 14.8015 | 9.0575 | NO | -294.585
2.5 Other land converted to forest land |  | NO | NO | NO | NO | NO | NO | NO | NO | NO | NO | NO | NO | NO | NO | NO | NO | NO | NO
OL_to_FL | OL_to_FL | NO | NO | NO | NO | NO | NO | NO | NO | NO | NO | NO | NO | NO | NO | NO | NO | NO | NO
.
(1) Land categories may be further divided according to climate zone, management system, soil type, including whether the soil is drained, rewetted or categorized as other, vegetation type, tree species, ecological zone or national land classification. When Parties estimate emissions and removals or carbon stock change on dry and wet soils separately, they are encouraged to use this column to provide this disaggregation. When a Party reports emissions and removals from coastal wetlands areas that are not part of the total land area of the country, a Party may use appropriate subcategories for indicating whether the emissions and removals come from areas included or excluded from the total land area of the country.
(2) The total area of the subcategories, in accordance with the subdivision used, should be entered here. For lands converted to forest land report the cumulative area remaining in the category in the reporting year. The total area should equal the area of mineral soil plus the area of organic soil by subcategory.
(3) Carbon stock gains and losses should be listed separately except in cases where, due to the methods used, it is technically impossible to separate information on gains and losses.
(4) The signs for estimates of gains in carbon stocks are positive (+) and of losses in carbon stocks are negative (–).
(5) When Parties cannot estimate carbon stock changes for organic and mineral soil separately, these should be reported under mineral soils.
(6) Parties who wish to do so may report annual on-site CO2-C emissions/removals and off-site CO2-C emissions from drained and rewetted organic soils here.
(7) Where Parties directly estimate emissions and removals rather than carbon stock changes, they may report emissions/removals directly in this column and use notation keys in the stock change columns.
(8) A Party may report aggregated estimates for all conversions of land to forest land when data are not available to report them separately. A Party should specify in the documentation box which types of land conversion are included.
Documentation box:
Parties should provide detailed explanations on the land use, land-use change and forestry sector in Chapter 6: Land Use, Land-Use Change and Forestry (CRF sector 4) of the national inventory report (NIR). Use this documentation box to provide references to relevant sections of the NIR if any additional information and/or further details are needed to understand the content of this table.
Documentation box
Documentation box

## Table4.B
TABLE 4.B SECTORAL BACKGROUND DATA FOR LAND USE, LAND-USE CHANGE AND FORESTRY | [16 empty] | Inventory 2019
Cropland | [16 empty] | Submission 2021 v1
(Sheet 1 of 1) | [16 empty] | CZECH REPUBLIC
GREENHOUSE GAS SOURCE AND SINK CATEGORIES |  | ACTIVITY DATA |  |  | IMPLIED CARBON-STOCK-CHANGE FACTORS | [5 empty] | CHANGES IN CARBON STOCK AND NET CO2 EMISSIONS/REMOVALS FROM SOILS | [5 empty] | Net CO2 emissions/ removals(4) (9)
Land-use category | Subdivision(1) | Total area(2) (kha) | Area of mineral soil (kha) | Area of organic soil (kha) | Carbon stock change in living biomass per area(3) (4) |  |  | Net carbon stock change in dead organic matter per area(4) | Net carbon stock change in soils per area(4) |  | Carbon stock change in living biomass(3), (4), (6) |  |  | Net carbon stock change in dead organic matter(4) (7) | Net carbon stock change in soils(4) (5) (8)
[5 empty] | Gains | Losses | Net change |  | Mineral soils | Organic soils | Gains | Losses | Net change |  | Mineral soils | Organic soils
[5 empty] | (t C/ha) | [5 empty] | (kt C) | [5 empty] | (kt)
B. Total Cropland |  | 3184.5573 | 3184.5573 | NO | 0.00040821 | -0.0017973 | -0.0013891 | -2.6927e-05 | -0.0071752 | NO | 1.3 | -5.7236 | -4.4237 | -0.085752 | -22.8498 | NO | 100.3171
1. Cropland remaining cropland |  | 3158.4303 | 3158.4303 | NO | 0.00036403 | NO | 0.00036403 | NO | -0.0050637 | NO | 1.1498 | NO | 1.1498 | NO | -15.9934 | NO | 54.4266
Carbon stock change CL | Carbon stock change CL | 3158.4303 | 3158.4303 | NO | 0.00036403 | NO | 0.00036403 | NO | -0.0050637 | NO | 1.1498 | NO | 1.1498 | NO | -15.9934 | NO | 54.4266
2. Land converted to cropland(10) |  | 26.127 | 26.127 | NO | 0.0057488 | -0.21907 | -0.21332 | -0.0032821 | -0.26243 | NO | 0.1502 | -5.7236 | -5.5734 | -0.085752 | -6.8564 | NO | 45.8905
2.1 Forest land converted to cropland . |  | 1.6714 | 1.6714 | NO | NO | -2.0545 | -2.0545 | -0.051305 | -0.25409 | NO | NO | -3.4339 | -3.4339 | -0.085752 | -0.4247 | NO | 14.4626
FL_to_CL | FL_to_CL | 1.6714 | 1.6714 | NO | NO | -2.0545 | -2.0545 | -0.051305 | -0.25409 | NO | NO | -3.4339 | -3.4339 | -0.085752 | -0.4247 | NO | 14.4626
2.2 Grassland converted to cropland |  | 14.7495 | 14.7495 | NO | NO | -0.15524 | -0.15524 | NO | -0.47309 | NO | NO | -2.2897 | -2.2897 | NO | -6.9779 | NO | 33.9811
GL_to_CL | GL_to_CL | 14.7495 | 14.7495 | NO | NO | -0.15524 | -0.15524 | NO | -0.47309 | NO | NO | -2.2897 | -2.2897 | NO | -6.9779 | NO | 33.9811
2.3 Wetlands converted to cropland |  | 0.87666 | 0.87666 | NO | 0.17133 | NO | 0.17133 | NO | NO | NO | 0.1502 | NO | 0.1502 | NO | NO | NO | -0.55073
WL_to_CL | WL_to_CL | 0.87666 | 0.87666 | NO | 0.17133 | NO | 0.17133 | NO | NO | NO | 0.1502 | NO | 0.1502 | NO | NO | NO | -0.55073
2.4 Settlements converted to cropland |  | 8.8294 | 8.8294 | NO | NO | NO | NO | NO | 0.061857 | NO | NO | NO | NO | NO | 0.54616 | NO | -2.0026
SL_to_CL | SL_to_CL | 8.8294 | 8.8294 | NO | NO | NO | NO | NO | 0.061857 | NO | NO | NO | NO | NO | 0.54616 | NO | -2.0026
2.5 Other land converted to cropland |  | NO | NO | NO | NO | NO | NO | NO | NO | NO | NO | NO | NO | NO | NO | NO | NO
OL_to_CL | OL_to_CL | NO | NO | NO | NO | NO | NO | NO | NO | NO | NO | NO | NO | NO | NO | NO | NO
.
(1) Land categories may be further divided according to climate zone, management system, soil type, including whether the soil is drained, rewetted or categorized as other, vegetation type, tree species, ecological zone or national land classification. When Parties estimate emissions and removals or carbon stock change on dry and wet soils separately, they are encouraged to use this column to provide this disaggregation. When a Party reports emissions and removals from coastal wetlands areas that are not part of the total land area of the country, a Party may use appropriate subcategories for indicating whether the emissions and removals come from areas included or excluded from the total land area of the country.
(2) The total area of the subcategories, in accordance with the subdivision used, should be entered here. For lands converted to cropland report the cumulative area remaining in the category in the reporting year. The total area should equal the area of mineral soil plus the area of organic soil by subcategory.
(3) Carbon stock gains and losses should be listed separately except in cases where, due to the methods used, it is technically impossible to separate information on gains and losses.
(4) The signs for estimates of gains in carbon stocks are positive (+) and for losses in carbon stocks are negative (–).
(5) Parties who wish to do so may report annual on-site CO2-C emissions/removals and off-site CO2-C emissions from drained and rewetted organic soils here.
(6) For category 4.B.1 Cropland remaining cropland this column only includes changes in perennial woody biomass.
(7) No reporting on dead organic matter pools is required for category 4.B.1. Cropland remaining cropland.
(8) When Parties cannot estimate carbon stock changes for organic and mineral soil separately, these should be reported under mineral soils.
(9) Where Parties directly estimate emissions and removals rather than carbon stock changes, they may report emissions/removals directly in this column and use notation keys in the stock change columns.
(10) A Party may report aggregated estimates for all land conversions to cropland, when data are not available to report them separately. A Party should specify in the documentation box which types of land conversion are included.
Documentation box:
Parties should provide detailed explanations on the land use, land-use change and forestry sector in Chapter 6: Land Use, Land-Use Change and Forestry (CRF sector 4) of the national inventory report (NIR). Use this documentation box to provide references to relevant sections of the NIR if any additional information and/or further details are needed to understand the content of this table.
Documentation box
Documentation box

## Table4.C
TABLE 4.C SECTORAL BACKGROUND DATA FOR LAND USE, LAND-USE CHANGE AND FORESTRY | [16 empty] | Inventory 2019
Grassland | [16 empty] | Submission 2021 v1
(Sheet 1 of 1) | [16 empty] | CZECH REPUBLIC
GREENHOUSE GAS SOURCE AND SINK CATEGORIES |  | ACTIVITY DATA |  |  | IMPLIED CARBON-STOCK-CHANGE FACTORS | [5 empty] | CHANGES IN CARBON STOCK AND NET CO2 EMISSIONS/REMOVALS FROM SOILS | [5 empty] | Net CO2 emissions/ removals(4) (8)
Land-use category | Subdivision(1) | Total area(2) (kha) | Area of mineral soil (kha) | Area of organic soil (kha) | Carbon stock change in living biomass per area(3) (4) |  |  | Net carbon stock change in dead organic matter per area(4) | Net carbon stock change in soils per area(4) |  | Carbon stock change in living biomass(3), (4) |  |  | Net carbon stock change in dead organic matter(4) (6) | Net carbon stock change in soils(4) (5) (7)
[5 empty] | Gains | Losses | Net change |  | Mineral soils | Organic soils | Gains | Losses | Net change |  | Mineral soils | Organic soils
[5 empty] | (t C/ha) | [5 empty] | (kt C) | [5 empty] | (kt)
C. Total grassland |  | 1017.5551 | 1017.5551 | NO | 0.012312 | -0.0080402 | 0.0042723 | -0.0002045 | 0.069785 | NO | 12.5286 | -8.1813 | 4.3473 | -0.20809 | 71.0102 | NO | -275.5477
1. Grassland remaining grassland |  | 906.0241 | 906.0241 | NO | NO | NO | NO | NO | 0.023828 | NO | NO | NO | NO | NO | 21.5885 | NO | -79.1577
Carbon stock change GL | Carbon stock change GL | 906.0241 | 906.0241 | NO | NO | NO | NO | NO | 0.023828 | NO | NO | NO | NO | NO | 21.5885 | NO | -79.1577
2. Land converted to grassland(9) |  | 111.531 | 111.531 | NO | 0.11233 | -0.073355 | 0.038978 | -0.0018657 | 0.44312 | NO | 12.5286 | -8.1813 | 4.3473 | -0.20809 | 49.4217 | NO | -196.39
2.1 Forest land converted to grassland |  | 1.7853 | 1.7853 | NO | NO | -4.5825 | -4.5825 | -0.11655 | -0.080873 | NO | NO | -8.1813 | -8.1813 | -0.20809 | -0.14439 | NO | 31.2906
FL_to_GL | FL_to_GL | 1.7853 | 1.7853 | NO | NO | -4.5825 | -4.5825 | -0.11655 | -0.080873 | NO | NO | -8.1813 | -8.1813 | -0.20809 | -0.14439 | NO | 31.2906
2.2 Cropland converted to grassland |  | 95.7571 | 95.7571 | NO | 0.1269 | NO | 0.1269 | NO | 0.46903 | NO | 12.1517 | NO | 12.1517 | NO | 44.9133 | NO | -209.2386
CL_to_GL | CL_to_GL | 95.7571 | 95.7571 | NO | 0.1269 | NO | 0.1269 | NO | 0.46903 | NO | 12.1517 | NO | 12.1517 | NO | 44.9133 | NO | -209.2386
2.3 Wetlands converted to grassland |  | 0.76514 | 0.76514 | NO | 0.49253 | NO | 0.49253 | NO | NO | NO | 0.37686 | NO | 0.37686 | NO | NO | NO | -1.3818
WL_to_GL | WL_to_GL | 0.76514 | 0.76514 | NO | 0.49253 | NO | 0.49253 | NO | NO | NO | 0.37686 | NO | 0.37686 | NO | NO | NO | -1.3818
2.4 Settlements converted to grassland |  | 13.2234 | 13.2234 | NO | NO | NO | NO | NO | 0.35186 | NO | NO | NO | NO | NO | 4.6528 | NO | -17.0602
SL_to_GL | SL_to_GL | 13.2234 | 13.2234 | NO | NO | NO | NO | NO | 0.35186 | NO | NO | NO | NO | NO | 4.6528 | NO | -17.0602
2.5 Other Land converted to grassland |  | NO | NO | NO | NO | NO | NO | NO | NO | NO | NO | NO | NO | NO | NO | NO | NO
OL_to_GL | OL_to_GL | NO | NO | NO | NO | NO | NO | NO | NO | NO | NO | NO | NO | NO | NO | NO | NO
.
(1) Land categories may be further divided according to climate zone, management system, soil type, including whether the soil is drained, rewetted or categorized as other, vegetation type, tree species, ecological zone or national land classification. When Parties estimate emissions and removals or carbon stock change on dry and wet soils separately, they are encouraged to use this column to provide this disaggregation. When a Party reports emissions and removals from coastal wetlands areas that are not part of the total land area of the country, a Party may use appropriate subcategories for indicating whether the emissions and removals come from areas included or excluded from the total land area of the country.
(2) The total area of the subcategories, in accordance with the sub-division used, should be entered here. For lands converted to grassland report the cumulative area remaining in the category in the reporting year. The total area should equal the area of mineral soil plus the area of organic soil by subcategory.
(3) Carbon stock gains and losses should be listed separately except in cases where, due to the methods used, it is technically impossible to separate information on gains and losses.
(4) The signs for estimates of gains in carbon stocks are positive (+) and of losses in carbon stocks are negative (–).
(5) Parties who wish to do so may report annual on-site CO2-C emissions/removals and off-site CO2-C emissions from drained and rewetted organic soils here.
(6) No reporting on dead organic matter pools is required for category 4.C.1 Grassland remaining grassland.
(7) When Parties cannot estimate carbon stock changes for organic and mineral soil separately, these should be reported under mineral soils.
(8) Where Parties directly estimate emissions and removals rather than carbon stock changes, they may report emissions/removals directly in this column and use notation keys in the stock change columns.
(9) A Party may report aggregated estimates for all land conversions to grassland, when data are not available to report them separately. A Party should specify in the documentation box which types of land conversion are included.
Documentation box:
Parties should provide detailed explanations on the land use, land-use change and forestry sector in Chapter 6: Land Use, Land-Use Change and Forestry (CRF sector 4) of the national inventory report (NIR). Use this documentation box to provide references to relevant sections of the NIR if any additional information and/or further details are needed to understand the content of this table.
Documentation box
Documentation box

## Table4.D
TABLE 4.D SECTORAL BACKGROUND DATA FOR LAND USE, LAND-USE CHANGE AND FORESTRY | [16 empty] | Inventory 2019
Wetlands | [16 empty] | Submission 2021 v1
(Sheet 1 of 1) | [16 empty] | CZECH REPUBLIC
GREENHOUSE GAS SOURCE AND SINK CATEGORIES |  | ACTIVITY DATA |  |  | IMPLIED CARBON-STOCK-CHANGE FACTORS | [5 empty] | CHANGES IN CARBON STOCK AND NET CO2 EMISSIONS/REMOVALS FROM SOILS | [5 empty] | Net CO2 emissions/ removals(4) (5) (6)
Land-use category | Subdivision(1) | Total area(2) (kha) | Area of mineral soil (kha) | Area of organic soil (kha) | Carbon stock change in living biomass per area(3) (4) |  |  | Net carbon stock change in dead organic matter per area(4) | Net carbon stock change in soils per area(4) |  | Carbon stock change in living biomass(3) (4) |  |  | Net carbon stock change in dead organic matter(4) | Net carbon stock change in soils(4)
[5 empty] | Gains | Losses | Net change |  | Mineral soils | Organic soils | Gains | Losses | Net change |  | Mineral soils | Organic soils
[5 empty] | (t C/ha) | [5 empty] | (kt C) | [5 empty] | (kt)
D. Total wetlands |  | 166.8368 | 166.8368 | NO | NO,NA | -0.034721 | -0.034721 | -0.00055829 | NA | NA | NO,NA | -5.7927 | -5.7927 | -0.093143 | NA | NA | 21.5814
1. Wetlands remaining wetlands |  | 153.6815 | 153.6815 | NO | NA | NA | NA | NA | NA | NA | NA | NA | NA | NA | NA | NA | NA
1.1 Peat extraction remaining peat extraction |  | NO | NO | NO | NA | NA | NA | NA | NA | NA | NA | NA | NA | NA | NA | NA | NA
Peat_Extraction_remaining_Peat_Extraction | Peat_Extraction_remaining_Peat_Extraction | NO | NO | NO | NA | NA | NA | NA | NA | NA | NA | NA | NA | NA | NA | NA | NA
1.2 Flooded land remaining flooded land |  | NO | NO | NO | NA | NA | NA | NA | NA | NA | NA | NA | NA | NA | NA | NA | NA
Flooded_Land_remaining_Flooded_Land | Flooded_Land_remaining_Flooded_Land | NO | NO | NO | NA | NA | NA | NA | NA | NA | NA | NA | NA | NA | NA | NA | NA
1.3 Other wetlands remaining other wetlands (7) |  | 153.6815 | 153.6815 | NO | NA | NA | NA | NA | NA | NA | NA | NA | NA | NA | NA | NA | NA
Other_WL_remaining_Other_WL | Other_WL_remaining_Other_WL | 153.6815 | 153.6815 | NO | NA | NA | NA | NA | NA | NA | NA | NA | NA | NA | NA | NA | NA
2. Land converted to wetlands(8) |  | 13.1553 | 13.1553 | NO | NO,NA | -0.44033 | -0.44033 | -0.0070802 | NA | NA | NO,NA | -5.7927 | -5.7927 | -0.093143 | NA | NA | 21.5814
2.1 Land converted to peat extraction |  | NO | NO | NO | NA | NA | NA | NA | NA | NA | NA | NA | NA | NA | NA | NA | NA
Land_converted_for_Peat_Extraction | Land_converted_for_Peat_Extraction | NO | NO | NO | NA | NA | NA | NA | NA | NA | NA | NA | NA | NA | NA | NA | NA
2.2 Land converted to flooded land |  | NO | NO | NO | NA | NA | NA | NA | NA | NA | NA | NA | NA | NA | NA | NA | NA
4.D.2.2.3 Grassland converted to flooded land |  | NO | NO | NO | NA | NA | NA | NA | NA | NA | NA | NA | NA | NA | NA | NA | NA
GL_to_Flooded_Land | GL_to_Flooded_Land | NO | NO | NO | NA | NA | NA | NA | NA | NA | NA | NA | NA | NA | NA | NA | NA
4.D.2.2.4 Settlements converted to flooded land |  | NO | NO | NO | NA | NA | NA | NA | NA | NA | NA | NA | NA | NA | NA | NA | NA
SL_to_Flooded_Land | SL_to_Flooded_Land | NO | NO | NO | NA | NA | NA | NA | NA | NA | NA | NA | NA | NA | NA | NA | NA
2.3 Land converted to other wetlands |  | 13.1553 | 13.1553 | NO | NO,NA | -0.44033 | -0.44033 | -0.0070802 | NA | NA | NO,NA | -5.7927 | -5.7927 | -0.093143 | NA | NA | 21.5814
4.D.2.3.1 Forest land converted to other wetlands |  | 0.83851 | 0.83851 | NO | NO | -4.6729 | -4.6729 | -0.11108 | NA | NA | NO | -3.9183 | -3.9183 | -0.093143 | NA | NA | 14.7086
FL_to_OW | FL_to_OW | 0.83851 | 0.83851 | NO | NO | -4.6729 | -4.6729 | -0.11108 | NA | NA | NO | -3.9183 | -3.9183 | -0.093143 | NA | NA | 14.7086
4.D.2.3.2 Cropland converted to other wetlands |  | 5.1827 | 5.1827 | NO | NO | -0.21634 | -0.21634 | NA | NA | NA | NO | -1.1213 | -1.1213 | NA | NA | NA | 4.1113
CL_to_OW | CL_to_OW | 5.1827 | 5.1827 | NO | NO | -0.21634 | -0.21634 | NA | NA | NA | NO | -1.1213 | -1.1213 | NA | NA | NA | 4.1113
4.D.2.3.3 Grassland converted to other wetlands |  | 3.2682 | 3.2682 | NO | NO | -0.23045 | -0.23045 | NA | NA | NA | NO | -0.75317 | -0.75317 | NA | NA | NA | 2.7616
GL_to_OW | GL_to_OW | 3.2682 | 3.2682 | NO | NO | -0.23045 | -0.23045 | NA | NA | NA | NO | -0.75317 | -0.75317 | NA | NA | NA | 2.7616
4.D.2.3.4 Settlements converted to other wetlands |  | 3.8659 | 3.8659 | NO | NA | NA | NA | NA | NA | NA | NA | NA | NA | NA | NA | NA | NA
SL_to_OW | SL_to_OW | 3.8659 | 3.8659 | NO | NA | NA | NA | NA | NA | NA | NA | NA | NA | NA | NA | NA | NA
4.D.2.3.5 Other land converted to other wetlands |  | NO | NO | NO | NA | NA | NA | NA | NA | NA | NA | NA | NA | NA | NA | NA | NA
OL_to_OW | OL_to_OW | NO | NO | NO | NA | NA | NA | NA | NA | NA | NA | NA | NA | NA | NA | NA | NA
.
(1) Land categories may be further divided according to climate zone, management system, soil type, including whether the soil is drained, rewetted or categorized as other, vegetation type, tree species, ecological zone or national land classification. When Parties estimate emissions and removals or carbon stock change on dry and wet soils separately, they are encouraged to use this column to provide this disaggregation. When a Party reports emissions and removals from coastal wetlands areas that are not part of the total land area of the country, a Party may use appropriate subcategories for indicating whether the emissions and removals come from areas included or excluded from the total land area of the country.
(2) The total area of the subcategories, in accordance with the subdivision used, should be entered here. For lands converted to wetlands report the cumulative area remaining in the category in the reporting year. The total area should equal the area of mineral soil plus the area of organic soil by subcategory.
(3) Carbon stock gains and losses should be listed separately except in cases where, due to the methods used, it is technically impossible to separate information on gains and losses.
(4) The signs for estimates of gains in carbon stocks are positive (+) and of losses in carbon stocks are negative (–).
(5) Where Parties directly estimate emissions and removals rather than carbon stock changes, they may report emissions/removals directly in this column and use notation keys in the stock change columns.
(6) There is no default methodology for estimating CO2 emissions from flooded land remaining flooded land.
(7) Detailed information on Other wetlands should be included in the NIR.
(8) A Party may report aggregated estimates for all land conversions to wetlands, when data are not available to report them separately. A Party should specify in the documentation box which types of land conversion are included.
Documentation box:
Parties should provide detailed explanations on the land use, land-use change and forestry sector in Chapter 6: Land Use, Land-Use Change and Forestry (CRF sector 4) of the national inventory report (NIR). Use this documentation box to provide references to relevant sections of the NIR if any additional information and/or further details are needed to understand the content of this table.
Documentation box
Documentation box

## Table4.E
TABLE 4.E SECTORAL BACKGROUND DATA FOR LAND USE, LAND-USE CHANGE AND FORESTRY | [16 empty] | Inventory 2019
Settlements | [16 empty] | Submission 2021 v1
(Sheet 1 of 1) | [16 empty] | CZECH REPUBLIC
GREENHOUSE GAS SOURCE AND SINK CATEGORIES |  | ACTIVITY DATA |  |  | IMPLIED CARBON-STOCK-CHANGE FACTORS | [5 empty] | CHANGES IN CARBON STOCK AND NET CO2 EMISSIONS/REMOVALS FROM SOILS | [5 empty] | Net CO2 emissions/ removals(4) (5)
Land-use category | Subdivision(1) | Total area(2) (kha) | Area of mineral soil (kha) | Area of organic soil (kha) | Carbon stock change in living biomass per area(3) (4) |  |  | Net carbon stock change in dead organic matter per area(4) | Net carbon stock change in soils per area(4) |  | Carbon stock change in living biomass(3), (4) |  |  | Net carbon stock change in dead organic matter(4) | Net carbon stock change in soils(4)
[5 empty] | Gains | Losses | Net change |  | Mineral soils | Organic soils | Gains | Losses | Net change |  | Mineral soils | Organic soils
[5 empty] | (t C/ha) | [5 empty] | (kt C) | [5 empty] | (kt)
E. Total settlements |  | 842.3846 | 842.3846 | NO | NO | -0.029338 | -0.029338 | -0.0006974 | -0.013257 | NO | NO | -24.7139 | -24.7139 | -0.58748 | -11.1673 | NO | 133.7185
1. Settlements remaining settlements |  | 759.0565 | 759.0565 | NO | NO | NO | NO | NO | NO | NO | NO | NO | NO | NO | NO | NO | NO
Carbon stock change SL | Carbon stock change SL | 759.0565 | 759.0565 | NO | NO | NO | NO | NO | NO | NO | NO | NO | NO | NO | NO | NO | NO
2. Land converted to settlements |  | 83.3281 | 83.3281 | NO | NO | -0.29659 | -0.29659 | -0.0070502 | -0.13402 | NO | NO | -24.7139 | -24.7139 | -0.58748 | -11.1673 | NO | 133.7185
2.1 Forest land converted to settlements |  | 7.172 | 7.172 | NO | NO | -3.4459 | -3.4459 | -0.081913 | -0.29028 | NO | NO | -24.7139 | -24.7139 | -0.58748 | -2.0819 | NO | 100.4054
FL_to_SL | FL_to_SL | 7.172 | 7.172 | NO | NO | -3.4459 | -3.4459 | -0.081913 | -0.29028 | NO | NO | -24.7139 | -24.7139 | -0.58748 | -2.0819 | NO | 100.4054
2.2 Cropland converted to settlements |  | 58.6615 | 58.6615 | NO | NO | NO | NO | NO | -0.054494 | NO | NO | NO | NO | NO | -3.1967 | NO | 11.7212
CL_to_SL | CL_to_SL | 58.6615 | 58.6615 | NO | NO | NO | NO | NO | -0.054494 | NO | NO | NO | NO | NO | -3.1967 | NO | 11.7212
2.3 Grassland converted to settlements |  | 14.4304 | 14.4304 | NO | NO | NO | NO | NO | -0.40808 | NO | NO | NO | NO | NO | -5.8887 | NO | 21.5919
GL_to_SL | GL_to_SL | 14.4304 | 14.4304 | NO | NO | NO | NO | NO | -0.40808 | NO | NO | NO | NO | NO | -5.8887 | NO | 21.5919
2.4 Wetlands converted to settlements |  | 3.0643 | 3.0643 | NO | NO | NO | NO | NO | NO | NO | NO | NO | NO | NO | NO | NO | NO
WL_to_SL | WL_to_SL | 3.0643 | 3.0643 | NO | NO | NO | NO | NO | NO | NO | NO | NO | NO | NO | NO | NO | NO
2.5 Other Land converted to settlements |  | NO | NO | NO | NO | NO | NO | NO | NO | NO | NO | NO | NO | NO | NO | NO | NO
OL_to_SL | OL_to_SL | NO | NO | NO | NO | NO | NO | NO | NO | NO | NO | NO | NO | NO | NO | NO | NO
.
(1) Land categories may be further divided according to climate zone, management system, soil type, including whether the soil is drained, rewetted or categorized as other, vegetation type, tree species, ecological zone or national land classification. When Parties estimate emissions and removals or carbon stock change on dry and wet soils separately, they are encouraged to use this column to provide this disaggregation. When a Party reports emissions and removals from coastal wetlands areas that are not part of the total land area of the country, a Party may use appropriate subcategories for indicating whether the emissions and removals come from areas included or excluded from the total land area of the country.
(2) The total area of the subcategories, in accordance with the subdivision used, should be entered here. For lands converted to settlements report the cumulative area remaining in the category in the reporting year. The total area should equal the area of mineral soil plus the area of organic soil by subcategory.
(3) Carbon stock gains and losses should be listed separately except in cases where, due to the methods used, it is technically impossible to separate information on gains and losses.
(4) The signs for estimates of gains in carbon stocks are positive (+) and of losses in carbon stocks are negative (–).
(5) Where Parties directly estimate emissions and removals rather than carbon stock changes, they may report emissions/removals directly in this column and use notation keys in the stock change columns.
Documentation box:
Parties should provide detailed explanations on the land use, land-use change and forestry sector in Chapter 6: Land Use, Land-Use Change and Forestry (CRF sector 4) of the national inventory report (NIR). Use this documentation box to provide references to relevant sections of the NIR if any additional information and/or further details are needed to understand the content of this table.
Documentation box
Documentation box

## Table4.F
TABLE 4.F SECTORAL BACKGROUND DATA FOR LAND USE, LAND-USE CHANGE AND FORESTRY | [16 empty] | Inventory 2019
Other land | [16 empty] | Submission 2021 v1
(Sheet 1 of 1) | [16 empty] | CZECH REPUBLIC
GREENHOUSE GAS SOURCE AND SINK CATEGORIES |  | ACTIVITY DATA |  |  | IMPLIED CARBON-STOCK-CHANGE FACTORS | [5 empty] | CHANGES IN CARBON STOCK AND NET CO2 EMISSIONS/REMOVALS FROM SOILS | [5 empty] | Net CO2 emissions/ removals(4) (5)
Land-use category | Subdivision(1) | Total area(2) (kha) | Area of mineral soil (kha) | Area of organic soil (kha) | Carbon stock change in living biomass per area(3) (4) |  |  | Net carbon stock change in dead organic matter per area(4) | Net carbon stock change in soils per area(4) |  | Carbon stock change in living biomass(3) (4) |  |  | Net carbon stock change in dead organic matter(4) | Net carbon stock change in soils(4)
[5 empty] | Gains | Losses | Net change |  | Mineral soils | Organic soils | Gains | Losses | Net change |  | Mineral soils | Organic soils
[5 empty] | (t C/ha) | [5 empty] | (kt C) | [5 empty] | (kt)
F. Total other land |  | NO,IE,NA | IE | NO,NA | NA | NA | NA | NA | NA | NA | NA | NA | NA | NA | NA | NA | NA
1. Other land remaining other land(6) |  | NO,IE | IE | NO
2. Land converted to other land(7) |  | NO,IE,NA | IE | NO,NA | NA | NA | NA | NA | NA | NA | NA | NA | NA | NA | NA | NA | NA
2.1 Forest land converted to other land |  | NO,IE | IE | NO | NA | NA | NA | NA | NA | NA | NA | NA | NA | NA | NA | NA | NA
FL_to_OL | FL_to_OL | NO,IE | IE | NO | NA | NA | NA | NA | NA | NA | NA | NA | NA | NA | NA | NA | NA
2.2 Cropland converted to other land |  | IE,NA | IE | NA | NA | NA | NA | NA | NA | NA | NA | NA | NA | NA | NA | NA | NA
CL_to_OL | CL_to_OL | IE,NA | IE | NA | NA | NA | NA | NA | NA | NA | NA | NA | NA | NA | NA | NA | NA
2.3 Grassland converted to other land |  | NO,IE | IE | NO | NA | NA | NA | NA | NA | NA | NA | NA | NA | NA | NA | NA | NA
GL_to_OL | GL_to_OL | NO,IE | IE | NO | NA | NA | NA | NA | NA | NA | NA | NA | NA | NA | NA | NA | NA
2.4 Wetlands converted to other land |  | NO,IE | IE | NO | NA | NA | NA | NA | NA | NA | NA | NA | NA | NA | NA | NA | NA
WL_to_OL | WL_to_OL | NO,IE | IE | NO | NA | NA | NA | NA | NA | NA | NA | NA | NA | NA | NA | NA | NA
2.5 Settlements converted to other land |  | NO,IE | IE | NO | NA | NA | NA | NA | NA | NA | NA | NA | NA | NA | NA | NA | NA
SL_to_OL | SL_to_OL | NO,IE | IE | NO | NA | NA | NA | NA | NA | NA | NA | NA | NA | NA | NA | NA | NA
.
(1) Land categories may be further divided according to climate zone, management system, soil type, including whether the soil is drained, rewetted or categorized as other, vegetation type, tree species, ecological zone or national land classification. When Parties estimate emissions and removals or carbon stock change on dry and wet soils separately, they are encouraged to use this column to provide this disaggregation.
(2) The total area of the subcategories, in accordance with the subdivision used, should be entered here. For lands converted to Other land report the cumulative area remaining in the category in the reporting year. The total area should equal the area of mineral soil plus the area of organic soil by subcategory.
(3) Carbon stock gains and losses should be listed separately except in cases where, due to the methods used, it is technically impossible to separate information on gains and losses.
(4) The signs for estimates of gains in carbon stocks are positive (+) and of losses in carbon stocks are negative (–).
(5) Where Parties directly estimate emissions and removals rather than carbon stock changes, they may report emissions/removals directly in this column and use notation keys in the stock change columns.
(6) This land-use category is to allow the total of identified land area to match the national area. It includes bare soil, rock, ice and all land areas that do not fall into any other of the other five land-use categories.
(7) A Party may report aggregated estimates for all land conversions to other land, when data are not available to report them separately. A Party should specify in the documentation box which types of land conversion are included.
Documentation box:
Parties should provide detailed explanations on the land use, land-use change and forestry sector in chapter 6: Land Use, Land-Use Change and Forestry (CRF sector 4) of the national inventory report (NIR). Use this documentation box to provide references to relevant sections of the NIR if any additional information and/or further details are needed to understand the content of this table.
Documentation box | 4.F.1 Carbon stock change/2019: Former areas of 4F were reclassified into 4E
Documentation box | 4.F.2 Carbon stock change/2019: Former areas of 4F were reclassified into 4E

## Table4(I)
TABLE 4(I) SECTORAL BACKGROUND DATA FOR LAND USE, LAND-USE CHANGE AND FORESTRY |  |  | Inventory 2019
Direct nitrous oxide (N2O) emissions from nitrogen (N) inputs(1) to managed soils |  |  | Submission 2021 v1
CZECH REPUBLIC
GREENHOUSE GAS SOURCE AND SINK CATEGORIES | ACTIVITY DATA AND OTHER RELATED INFORMATION | IMPLIED EMISSION FACTORS | EMISSIONS(4)
Land-use category(2) | Value | N2O–N emissions per unit of N-input | N2O
| kg N/yr | kg N2O–N/kg N(3) | (kt)
Total for all land use categories | NO | NO,NA | NO,NA
A. Forest land(5) | NO | NO | NO
1. Forest land remaining forest land | NO | NO | NO
1. Inorganic N fertilizers(6) | NO | NO | NO
2. Organic N fertilizers(7) | NO | NO | NO
2. Land converted to forest land | NO | NO | NO
1. Inorganic N fertilizers(6) | NO | NO | NO
2. Organic N fertilizers(7) | NO | NO | NO
D. Wetlands(5) | NO | NA | NA
1. Wetlands remaining wetlands | NO | NA | NA
1. Inorganic N fertilizers(6) | NO | NA | NA
2. Organic N fertilizers(7) | NO | NA | NA
2. Land converted to wetlands | NO | NA | NA
1. Inorganic N fertilizers(6) | NO | NA | NA
2. Organic N fertilizers(7) | NO | NA | NA
E. Settlements(5) | NO | NO,NA | NO,NA
1. Settlements remaining settlements | NO | NA | NA
1. Inorganic N fertilizers(6) | NO | NA | NA
2. Organic N fertilizers(7) | NO | NA | NA
2. Land converted to settlements | NO | NO | NO
1. Inorganic N fertilizers(6) | NO | NO | NO
2. Organic N fertilizers(7) | NO | NO | NO
H. Other (please specify)(5) (8) | NO | NO | NO
.
(1) Direct N2O emissions from N input to managed soils are estimated using equations 11.1, 11.2, 11.3, 11.4, 11.5 and 11.6 of the volume 4 of the 2006 IPCC Guidelines based on the amounts of N input applied.
(2) N2O emissions from N fertilization of cropland and grassland are reported in the agriculture sector.
(3) In the calculation of the implied emission factor, N2O emissions are converted to N2O–N by multiplying by 28/44.
(4) Emissions are reported with a positive sign.
(5) If a Party is not able to separate the N inputs applied to land-use categories, other than cropland and grasslands, it may report all N2O emissions from N inputs to managed soils in the agriculture sector. This should be explicitly indicated in the documentation box.
(6) N input from application of inorganic fertilizers to land use categories other than cropland and grasslands.
(7) N input from organic N fertilizers to land use categories other than cropland and grassland.
(8) If a Party is not able to separate the N inputs applied to forest land and to other land-use categories, other than cropland and grasslands, it may report all N2O emissions from N inputs to managed soils under the category H. Other. This should be explicitly indicated in the documentation box.
Documentation box:
Parties should provide detailed explanations on the land use, land-use change and forestry sector in Chapter 6: Land Use, Land-Use Change and Forestry (CRF sector 4) of the national inventory report (NIR). Use this documentation box to provide references to relevant sections of the NIR if any additional information and/or further details are needed to understand the content of this table.
Documentation box
Documentation box
Documentation box
Documentation box
Documentation box
Documentation box
Documentation box
Documentation box

## Table4(II)
TABLE 4(II) SECTORAL BACKGROUND DATA FOR LAND USE, LAND-USE CHANGE AND FORESTRY | [7 empty] | Inventory 2019
Emissions and removals from drainage and rewetting and other management of organic and mineral soils | [7 empty] | Submission 2021 v1
(Sheet 1 of 1) | [7 empty] | CZECH REPUBLIC
GREENHOUSE GAS SOURCE AND SINK CATEGORIES | Subdivision(2) | ACTIVITY DATA | IMPLIED EMISSION FACTORS |  |  | EMISSIONS
Land-use category(1) |  | Area | CO2 per area | N2O–N per area(3) | CH4 per area | CO2(4) | N2O | CH4
|  | (kha) | (kg CO2/ha) | (kg N2O–N/ha) | (kg CH4/ha) | (kt)
Total for all land use categories | [5 empty] | NO,NA | NO,NA | NO,NA
A. Forest land(5) | [5 empty] | NO | NO | NO
Total organic soils |  | NO | NO | NO | NO | NO | NO | NO
Drained organic soils |  | NO | NO | NO | NO | NO | NO | NO
Drained_Org_Soils | Drained_Org_Soils | NO | NO | NO | NO | NO | NO | NO
Rewetted organic soils |  | NO | NO | NO | NO | NO | NO | NO
Rewetted_Org_Soils | Rewetted_Org_Soils | NO | NO | NO | NO | NO | NO | NO
Other (please specify) |  | NO | NO | NO | NO | NO | NO | NO
Other | Other | NO | NO | NO | NO | NO | NO | NO
Other_Org | Other_Org | NO | NO | NO | NO | NO | NO | NO
Total mineral soils |  | NO | NO | NO | NO | NO | NO | NO
Rewetted mineral soils |  | NO | NO | NO | NO | NO | NO | NO
Rewetted_Min_Soils | Rewetted_Min_Soils | NO | NO | NO | NO | NO | NO | NO
Other (please specify) |  | NO | NO | NO | NO | NO | NO | NO
Other | Other | NO | NO | NO | NO | NO | NO | NO
Other_Min_Soils | Other_Min_Soils | NO | NO | NO | NO | NO | NO | NO
B. Cropland (5), (6) | [5 empty] | NO | NO | NO
Total organic soils |  | NO | NO |  | NO | NO |  | NO
Drained organic soils |  | NO | NO |  | NO | NO |  | NO
Drained_Org_Solis | Drained_Org_Solis | NO | NO |  | NO | NO |  | NO
Rewetted organic soils |  | NO | NO |  | NO | NO |  | NO
Rewetted_Org_Soils | Rewetted_Org_Soils | NO | NO |  | NO | NO |  | NO
Other (please specify) |  | NO | NO |  | NO | NO |  | NO
Other | Other | NO | NO |  | NO | NO |  | NO
Other_Org_Soils | Other_Org_Soils | NO | NO |  | NO | NO |  | NO
Total mineral soils |  | NO | NO | NO | NO | NO | NO | NO
Rewetted mineral soils |  | NO | NO |  | NO | NO |  | NO
Rewetted_Min_Soils | Rewetted_Min_Soils | NO | NO |  | NO | NO |  | NO
Other (please specify) |  | NO | NO | NO | NO | NO | NO | NO
Other | Other | NO | NO | NO | NO | NO | NO | NO
Other_Min_Soils | Other_Min_Soils | NO | NO | NO | NO | NO | NO | NO
C. Grassland (5) | [5 empty] | NO | NO | NO
Total organic soils |  | NO | NO |  | NO | NO |  | NO
Drained organic soils |  | NO | NO |  | NO | NO |  | NO
Drained_Org_Soils | Drained_Org_Soils | NO | NO |  | NO | NO |  | NO
Rewetted organic soils |  | NO | NO |  | NO | NO |  | NO
Rewetted_Org_Soils | Rewetted_Org_Soils | NO | NO |  | NO | NO |  | NO
Other (please specify) |  | NO | NO |  | NO | NO |  | NO
Other | Other | NO | NO |  | NO | NO |  | NO
Other_Org_Soils | Other_Org_Soils | NO | NO |  | NO | NO |  | NO
Total mineral soils |  | NO | NO | NO | NO | NO | NO | NO
Rewetted mineral soils |  | NO | NO |  | NO | NO |  | NO
Rewetted_Org_Soils | Rewetted_Org_Soils | NO | NO |  | NO | NO |  | NO
Other (please specify) |  | NO | NO | NO | NO | NO | NO | NO
Other | Other | NO | NO | NO | NO | NO | NO | NO
Other_Min_Soils | Other_Min_Soils | NO | NO | NO | NO | NO | NO | NO
D. Wetlands (5) | [5 empty] | NO,NA | NO,NA | NO,NA
D.1 Peat extraction lands | [5 empty] | NA | NA | NA
Total organic soils |  | NO | NA | NA | NA | NA | NA | NA
Drained organic soils |  | NO | NA | NA | NA | NA | NA | NA
Drained_Org_Soils | Drained_Org_Soils | NO | NA | NA | NA | NA | NA | NA
Rewetted organic soils |  | NO | NA | NA | NA | NA | NA | NA
Rewetted_Org_Soils | Rewetted_Org_Soils | NO | NA | NA | NA | NA | NA | NA
Other (please specify) |  | NO | NA | NA | NA | NA | NA | NA
Other | Other | NO | NA | NA | NA | NA | NA | NA
Other_Org_Soils | Other_Org_Soils | NO | NA | NA | NA | NA | NA | NA
Total mineral soils |  | NO | NA | NA | NA | NA | NA | NA
Rewetted mineral soils |  | NO | NA | NA | NA | NA | NA | NA
Rewetted_Min_Soils | Rewetted_Min_Soils | NO | NA | NA | NA | NA | NA | NA
Other (please specify) |  | NO | NA | NA | NA | NA | NA | NA
Other | Other | NO | NA | NA | NA | NA | NA | NA
Other_Min_Soils | Other_Min_Soils | NO | NA | NA | NA | NA | NA | NA
D.2 Flooded lands | [5 empty] | NA | NA | NA
Total organic soils |  | NO | NA | NA | NA | NA | NA | NA
Drained organic soils |  | NO | NA | NA | NA | NA | NA | NA
Drained_Org_Soils | Drained_Org_Soils | NO | NA | NA | NA | NA | NA | NA
Rewetted organic soils |  | NO | NA | NA | NA | NA | NA | NA
Rewetted_Org_Soils | Rewetted_Org_Soils | NO | NA | NA | NA | NA | NA | NA
Other (please specify) |  | NO | NA | NA | NA | NA | NA | NA
Other | Other | NO | NA | NA | NA | NA | NA | NA
Other_Org_Soils | Other_Org_Soils | NO | NA | NA | NA | NA | NA | NA
Total mineral soils |  | NO | NA | NA | NA | NA | NA | NA
Rewetted mineral soils |  | NO | NA | NA | NA | NA | NA | NA
Rewetted_Min_Soils | Rewetted_Min_Soils | NO | NA | NA | NA | NA | NA | NA
Other (please specify) |  | NO | NA | NA | NA | NA | NA | NA
Other | Other | NO | NA | NA | NA | NA | NA | NA
Other_Min_Soils | Other_Min_Soils | NO | NA | NA | NA | NA | NA | NA
D.3 Other wetlands (please specify) | [5 empty] | NO | NO | NO
Other_WL |  | NO | NO | NO | NO | NO | NO | NO
H. Other (please specify) (5) | [5 empty] | NO | NO | NO
.
(1) Nitrous oxide (N2O) emissions from drained cropland and grassland soils are covered in the agriculture tables of the CRF under cultivation of organic soils.
(2) A Party should report further disaggregations of drained soils corresponding to the methods used. Tier 1 disaggregates soils into "nutrient rich" and "nutrient poor" areas, whereas higher-tier methods can further disaggregate soils into different peatland types, soil fertility or tree species.
(3) In the calculation of the implied emission factor, N2O emissions are converted to N2O-N by multiplying by 28/44.
(4) If CO2 emissions or removals from drainage of wetland soils are not already included in tables 4.A to 4.F, they are to be reported here. Parties may also choose to report CO2 emissions or removals from rewetting and other management activities here unless they are included elsewhere. They should be clearly documented in the documentation box and in the NIR. Double counting should be avoided. Parties that include all carbon stock changes in the carbon stock tables (4.A-4.F), should report IE (included elsewhere) in this column.
(5) In table 4, these emissions will be added to the respective land-use category.
(6) On-site CH4 emissions /removals from rice cultivation are included in the agriculture sector.
Documentation box:
Parties should provide detailed explanations on the land use, land-use change and forestry sector in Chapter 6: Land Use, Land-Use Change and Forestry (CRF sector 4) of the national inventory report (NIR). Use this documentation box to provide references to relevant sections of the NIR if any additional information and/or further details are needed to understand the content of this table.
Documentation box
Documentation box
Documentation box
Documentation box
Documentation box

## Table4(III)
TABLE 4(III) SECTORAL BACKGROUND DATA FOR LAND USE, LAND-USE CHANGE AND FORESTRY |  |  | Inventory 2019
Direct nitrous oxide (N2O) emissions from nitrogen (N) mineralization/immobilization associated with loss/gain of soil organic matter |  |  | Submission 2021 v1
resulting from change of land use or management of mineral soils(1) |  |  | CZECH REPUBLIC
(Sheet 1 of 1)
GREENHOUSE GAS SOURCE AND SINK CATEGORIES | ACTIVITY DATA | IMPLIED EMISSION FACTORS | EMISSIONS
Land-use category(2) | Area (3) | N2O–N emissions per area(4) | N2O
| (kha) | (kg N2O–N/ha) | (kt)
Total all land-use categories | 923.2836 | 0.0053451 | 0.0077551
A. Forest land | NO | NO | NO
1. Forest land remaining forest land | NO | NO | NO
2. Lands converted to forest land(5) | NO | NO | NO
B. Cropland(2) | 16.421 | 0.30053 | 0.0077551
2. Lands converted to cropland(5) | 16.421 | 0.30053 | 0.0077551
4.B.2.1 Forest land converted to cropland | 1.6714 | 0.1694 | 0.00044492
4.B.2.2 Grassland converted to cropland | 14.7495 | 0.31539 | 0.0073101
C. Grasslands | 906.0241 | NO,NA | NO,NA
1. Grasslands remaining grasslands | 906.0241 | NO | NO
2. Lands converted to grasslands(5) | NO | NA | NA
D. Wetlands | 0.83851 | NA | NA
1. Wetlands remaining wetlands | NO | NA | NA
2. Lands converted to wetlands(5) | 0.83851 | NA | NA
4.D.2.1 Forest land converted to wetlands | 0.83851 | NA | NA
E. Settlements | NO | NO,NA | NO,NA
1. Settlements remaining settlements | NO | NA | NA
2. Lands converted to settlements(5) | NO | NO | NO
F. Other land | NO | NO | NO
.
(1) Methodologies for N2O emissions from N mineralization associated with loss of soil organic matter resulting from change of land use or management of mineral soils are based on equations 11.1, 11.2 and 11.8 of the 2006 IPCC Guidelines. N2O immobilization associated with gain of organic matter resulting from change of land use or management of mineral soils can be reported only when a Party applies a tier 3 approach in the relevant calculation.
(2) N2O emissions from Cropland remaining cropland are included in the agriculture sector
(3) The total area of the subcategories, in accordance with the subdivision used, should be entered here. For lands remaining in the category, the area subject to management changes should be reported. For converted lands the cumulative area remaining in the category in the reporting year should be reported here.
(4) In the calculation of the implied emission factor, N2O emissions are converted to N2O–N by multiplying by 28/44.
(5) If data are available, Parties are encouraged to report at the disaggregated level available from the pre-defined drop-down menu. Furthermore, Parties are encouraged to the extent possible to use the pre-defined category definitions rather than to create similar categories. This ensures the highest possible degree of comparability of the reporting. If detailed data are not available, Parties should include all emissions from land conversion here.
Documentation box:
Parties should provide detailed explanations on the land use, land-use change and forestry sector in Chapter 6: Land Use, Land-Use Change and Forestry (CRF sector 4) of the national inventory report (NIR). Use this documentation box to provide references to relevant sections of the NIR if any additional information and/or further details are needed to understand the content of this table.
Documentation box
Documentation box
Documentation box
Documentation box
Documentation box
Documentation box
Documentation box
Documentation box
Documentation box
Documentation box

## Table4(IV)
TABLE 4(IV) SECTORAL BACKGROUND DATA FOR LAND USE, LAND-USE CHANGE AND FORESTRY |  |  |  | Inventory 2019
Indirect nitrous oxide (N2O) emissions from managed soils(1)(2) |  |  |  | Submission 2021 v1
CZECH REPUBLIC
GREENHOUSE GAS SOURCE AND SINK CATEGORIES | ACTIVITY DATA AND OTHER RELATED INFORMATION |  | IMPLIED EMISSION FACTORS | EMISSIONS
| Description | Value |  | N2O
|  | kg N/yr | kg N2O–N/kg N(3) | (kt)
1. Atmospheric deposition(4) | N volatized from managed soils from inputs of N | 528581.4 | 0.0021007 | 0.0017449
2. Nitrogen leaching and run-off(4) | N from fertlizers and other that is lost through leaching and run-off from managed soils | NO | NO | NO
(1) If the sources of nitrogen (N) cannot be separated other than between cropland and grasslands they should be included in the agriculture sector and reported in table 3.D(b). This should be explicitly indicated in the documentation box.
(2) Methodologies for indirect N2O emissions are based on equations 11.9, 11.10 and 11.11 of the 2006 IPCC Guidelines.
(3) To convert from N2O–N to N2O emissions, multiply by 44/28.
(4) Report atmospheric deposition and leaching and runoff of N from the following sources of N inputs: synthetic and organic N fertlizer from land use categories, other than cropland and grassland (these emissions are reported in the agriculture sector), and N mineralization associated with loss of soil organic matter resulting from change of land use or management on mineral soils in all land use categories except for cropland remaining cropland.
Documentation box:
Parties should provide detailed explanations on the land use, land-use change and forestry sector in Chapter 6: Land Use, Land-Use Change and Forestry (CRF sector 4) of the national inventory report (NIR). Use this documentation box to provide references to relevant sections of the NIR if any additional information and/or further details are needed to understand the content of this table.
Documentation box

## Table4(V)
TABLE 4(V) SECTORAL BACKGROUND DATA FOR LAND USE, LAND-USE CHANGE AND FORESTRY | [9 empty] | Inventory 2019
Biomass Burning(1) | [9 empty] | Submission 2021 v1
(Sheet 1 of 1) | [9 empty] | CZECH REPUBLIC
GREENHOUSE GAS SOURCE AND SINK CATEGORIES |  | ACTIVITY DATA |  |  | IMPLIED EMISSION FACTOR |  |  | EMISSIONS
|  | Description(4) | Unit | Values | CO2 | CH4 | N2O | CO2(5)(6) | CH4 | N2O
Land-use category(2) | Subdivision (3) |  | (ha or kg dm) |  | (t/activity data unit) |  |  | (kt)
Total for land-use categories |  |  | no unit |  |  |  |  | 62.2402 | 1.1186 | 0.061878
A. Forest land |  |  | no unit |  |  |  |  | 62.2402 | 1.1186 | 0.061878
1. Forest land remaining forest land(7) |  |  | no unit |  |  |  |  | 62.2402 | 1.1186 | 0.061878
Controlled burning |  |  | kg dm | 319879754.9121 | IE | 2.914e-06 | 1.612e-07 | IE | 0.93213 | 0.051565
Controlled burning of biomass | Controlled burning of biomass |  | kg dm | 319879754.9121 | IE | 2.914e-06 | 1.612e-07 | IE | 0.93213 | 0.051565
Wildfires |  |  | ha | 520 | 119.6928 | 0.35854 | 0.019834 | 62.2402 | 0.18644 | 0.010314
Wildfires (burning of biomass) | Wildfires (burning of biomass) |  | ha | 520 | 119.6928 | 0.35854 | 0.019834 | 62.2402 | 0.18644 | 0.010314
2. Land converted to forest land |  |  | ha | NO | NO | NO | NO | NO | NO | NO
Controlled burning |  |  | ha | NO | NO | NO | NO | NO | NO | NO
Controlled burning of biomass | Controlled burning of biomass |  | ha | NO | NO | NO | NO | NO | NO | NO
Wildfires |  |  | ha | NO | NO | NO | NO | NO | NO | NO
Wildfires (burning of biomass) | Wildfires (burning of biomass) |  | ha | NO | NO | NO | NO | NO | NO | NO
B. Cropland |  |  | ha | NO | NO | NO | NO | NO | NO | NO
1. Cropland remaining cropland(8) |  |  | ha | NO | NO | NO | NO | NO | NO | NO
Controlled burning |  |  | ha | NO | NO | NO | NO | NO | NO | NO
Controlled burning of biomass | Controlled burning of biomass |  | ha | NO | NO | NO | NO | NO | NO | NO
Wildfires |  |  | ha | NO | NO | NO | NO | NO | NO | NO
Wildfires (burning of biomass) | Wildfires (burning of biomass) |  | ha | NO | NO | NO | NO | NO | NO | NO
2. Land converted to cropland |  |  | ha | NO | NO | NO | NO | NO | NO | NO
Controlled burning |  |  | ha | NO | NO | NO | NO | NO | NO | NO
Controlled burning of biomass | Controlled burning of biomass |  | ha | NO | NO | NO | NO | NO | NO | NO
Wildfires |  |  | ha | NO | NO | NO | NO | NO | NO | NO
Wildfires (biomass burning) | Wildfires (biomass burning) |  | ha | NO | NO | NO | NO | NO | NO | NO
C. Grassland |  |  | ha | NO | NO | NO | NO | NO | NO | NO
1. Grassland remaining grassland(6) |  |  | ha | NO | NO | NO | NO | NO | NO | NO
Controlled burning |  |  | ha | NO | NO | NO | NO | NO | NO | NO
Controlled burning of biomass | Controlled burning of biomass |  | ha | NO | NO | NO | NO | NO | NO | NO
Wildfires |  |  | ha | NO | NO | NO | NO | NO | NO | NO
Wildfires (burning of biomass) | Wildfires (burning of biomass) |  | ha | NO | NO | NO | NO | NO | NO | NO
2. Land converted to grassland |  |  | ha | NO | NO | NO | NO | NO | NO | NO
Controlled burning |  |  | ha | NO | NO | NO | NO | NO | NO | NO
Controlled burning of biomass | Controlled burning of biomass |  | ha | NO | NO | NO | NO | NO | NO | NO
Wildfires |  |  | ha | NO | NO | NO | NO | NO | NO | NO
Wildfires (burning of biomass) | Wildfires (burning of biomass) |  | ha | NO | NO | NO | NO | NO | NO | NO
D. Wetlands |  |  | ha | NO | NA | NA | NA | NA | NA | NA
1. Wetlands remaining wetlands |  |  | ha | NO | NA | NA | NA | NA | NA | NA
Controlled burning |  |  | ha | NO | NA | NA | NA | NA | NA | NA
Controlled burning of biomass | Controlled burning of biomass |  | ha | NO | NA | NA | NA | NA | NA | NA
Wildfires |  |  | ha | NO | NA | NA | NA | NA | NA | NA
Wildfires (burning of biomass) | Wildfires (burning of biomass) |  | ha | NO | NA | NA | NA | NA | NA | NA
2. Land converted to wetlands |  |  | ha | NO | NA | NA | NA | NA | NA | NA
Controlled burning |  |  | ha | NO | NA | NA | NA | NA | NA | NA
Controlled burning of biomass | Controlled burning of biomass |  | ha | NO | NA | NA | NA | NA | NA | NA
Wildfires |  |  | ha | NO | NA | NA | NA | NA | NA | NA
Wildfires (burning of biomass) | Wildfires (burning of biomass) |  | ha | NO | NA | NA | NA | NA | NA | NA
E. Settlements |  |  | ha | NO | NO | NO | NO | NO | NO | NO
Controlled burning of biomass | Controlled burning of biomass |  | ha | NO | NO | NO | NO | NO | NO | NO
Wildfires (burning of biomass) | Wildfires (burning of biomass) |  | ha | NO | NO | NO | NO | NO | NO | NO
F. Other land |  |  | ha | NO | NO | NO | NO | NO | NO | NO
Controlled burning of biomass | Controlled burning of biomass |  | ha | NO | NO | NO | NO | NO | NO | NO
Wildfires (burning of biomass) | Wildfires (burning of biomass) |  | ha | NO | NO | NO | NO | NO | NO | NO
H. Other (please specify)
.
(1) The methodology for estimating non-CO2 emissions from biomass burning is described in section 2.4 of chapter 2 of volume 4 of the 2066 IPCC Guidelines.
(2) Parties should report both controlled/prescribed burning and wildfires emissions, where appropriate, in a separate manner.
(3) When Parties estimate emissions from biomass burning on mineral and organic soils separately they are encouraged to use this column to provide this disaggregation.
(4) For each category, activity data should be selected between area burned or biomass burned. The units for area will be ha and for biomass burned will be kg dm. The implied emission factor will refer to the selected activity data with an automatic change in the units.
(5) If carbon dioxide (CO2) emissions from biomass burning are not already included in tables 4.A – 4.F, they should be reported here. This should be clearly documented in the documentation box and in the national inventory report (NIR). Double counting should be avoided. Parties that include all carbon stock changes in the carbon stock tables (4.A–F), should report "IE" (included elsewhere) in this column.
(6) Parties who wish to do so may report CO2 emissions from burning of organic soils here.
(7) CH4 and N2O emissions associated with the burning of forest land and grassland defined as savannah should be reported under the agriculture sector. CO2 emissions/removals associated with burning of savannahs should be included here, taking into account footnote 5.
(8) In situ above-ground woody biomass burning is reported here. Agricultural residue burning is reported in the agriculture sector.
Documentation box:
Parties should provide detailed explanations on the land use, land-use change and forestry sector in Chapter 6: Land Use, Land-Use Change and Forestry (CRF sector 4) of the NIR. Use this documentation box to provide references to relevant sections of the NIR if any additional information and/or further details are needed to understand the content of this table.
Documentation box | 4.A.1 Biomass Burning/2019: IE - included in biomass losses in 4.A.1
Documentation box
Documentation box
Documentation box
Documentation box
Documentation box
Documentation box
Documentation box
Documentation box
Documentation box
Documentation box

## Table4.Gs1
TABLE 4.G SECTORAL BACKGROUND DATA FOR LAND USE, LAND-USE CHANGE AND FORESTRY | [5 empty] | Inventory 2019
Harvested wood products (HWP)(1) | [5 empty] | Submission 2021 v1
(Sheet 1 of 2) | [5 empty] | CZECH REPUBLIC
APPROACH A(2)
GREENHOUSE GAS SOURCE AND SINK CATEGORIES(3) | HWP in use (IU) from domestic consumption |  |  |  | Net emissions/ removals from HWP in use (6)
| Gains(4) | Losses(4) | Half-life(5) | Annual change in stock (ΔC HWP IU DC)
| (t C) |  | (yr) | (kt C) | (kt CO2)
TOTAL HWP consumed domestically (ΔC HWPdom IU DC)
1. Solid wood(7)
2. Paper and paperboard
3. Other (please specify)
Information item:(8)
GREENHOUSE GAS SOURCE AND SINK CATEGORIES | HWP in solid waste disposal sites (SWDS) from domestic consumption(9) |  |  |  | Net CO2 emissions/ removals from HWP in SWDS | Net CO2 emissions/ removals from HWP from domestic consumption (IU+SWDS)
| Gains(4) | Losses(4) | Half-life(10) | Annual change in stock (ΔC HWP SWDS DC)
| (t C) |  | (yr/) | (kt C) | (kt CO2) | (kt CO2)
HWP in SWDS(11)
APPROACH B(12)
GREENHOUSE GAS SOURCE AND SINK CATEGORIES(3) | HWP in use from domestic harvest |  |  |  | Net emissions/ removals from HWP in use (6)
| Gains(4) | Losses(4) | Half-life(5) | Annual Change in stock (ΔC HWP IU DH)
| (t C) |  | (yr) | (kt C) | (kt CO2)
TOTAL HWP from domestic harvest (ΔC HWP IU DH) | 1504012.6711 | -1093291.2503 |  | 410.7214 | -1505.9785
1. Solid wood(7) | 1285204.2481 | -917294.8948 |  | 367.9094 | -1349.001
Sawnwood | 930138.1894 | -699536.8965 | 35 | 230.6013 | -845.5381
Wood panels | 355066.0587 | -217757.9983 | 25 | 137.3081 | -503.4629
2. Paper and paperboard | 218808.423 | -175996.3555 | 2 | 42.8121 | -156.9776
3. Other (please specify) | NO | NO |  | NA | NA
HWP produced and consumed domestically (ΔC HWPdom IU DH)(13)
Total
1. Solid wood(7)
2. Paper and paperboard
3. Other (please specify)
HWP produced and exported (ΔC HWPexp IU DH)(13)
Total
1. Solid wood(7)
2. Paper and paperboard
3. Other (please specify)
Information item:(8)
GREENHOUSE GAS SOURCE AND SINK CATEGORIES | HWP in solid waste disposal sites (SWDS) produced from domestic harvest(9) |  |  |  | Net CO2 emissions/ removals from HWP in SWDS | Net CO2 emissions/ removals from HWP from domestic harvest (IU + SWDS)
| Gains(4) | Losses(4) | Half-life(10) | Annual change in stock (ΔC HWP SWDS DH)
| (t C) |  | (yr) | (kt C) | (kt CO2) | (kt CO2)
HWP in SWDS(11) | NO | NO | NA | NO | NA | NO
APPROACH C(14)
GREENHOUSE GAS SOURCE AND SINK CATEGORIES(3) | HWP in use from domestic consumption
| Gains(4) | Losses(4) | Half-life(5) | Annual change in stock (ΔC HWP IU DC)
| (t C) |  | (yr) | (kt C)
TOTAL
1. Solid wood(7)
2. Paper and paperboard
3. Other (please specify)
GREENHOUSE GAS SOURCE AND SINK CATEGORIES | Additional variables |  |  | Net CO2 emissions/ removals from HWP in use (6)
| Annual domestic harvest (H) | Annual imports of wood, and paper products + wood fuel, pulp, recovered paper, roundwood/chips (Pim) | Annual exports of wood, and paper products + wood fuel, pulp, recovered paper, roundwood/chips (Pex)
| (kt C) | (kt C) | (kt C) | (kt CO2)
1. Solid wood
2. Paper and paperboard
3. Other (please specify)
Information item:(8)
GREENHOUSE GAS SOURCE AND SINK CATEGORIES | HWP in solid waste disposal sites (SWDS) from domestic consumption(9) |  |  |  | Net CO2 emissions/ removals from HWP in SWDS | Net CO2 emissions/ removals from HWP (IU+SWDS)(16)
| Gains(4) | Losses(4) | Half-life(10) | Annual change in stock (ΔC HWP SWSD DC)
| (t C) |  | (yr) | (kt C) | (kt CO2) | (kt CO2)
HWP in SWDS(11)
(1) A Party should only provide data for the approach it has chosen to use for reporting on harvested wood products.
(2) Stock change approach. Refer to equations 12.1, 12.2 and 12.A.2 of volume 4 of the 2006 IPCC Guidelines.
(3) Categories are defined in table 12.5 of volume 4 of the 2006 IPCC Guidelines. Countries may apply more detailed category breakdowns that better reflect their wood product industry.
(4) Gains refers to annual carbon inflow to HWP pool, losses refers to annual carbon outflow from HWP pool.
(5) Half-lives are needed when applying flux data methodology as suggested in equation 12.1 of volume 4 of the 2006 IPCC Guidelines. Following default half-lives may be used for HWP in use: sawnwood 35 years, wood panels 25 years, paper and paperboard 2 years (based on Table 3a.1.3 of the IPCC good practice guidance for LULUCF).
(6) For the purposes of reporting, the signs for removals are always negative (–) and for emissions positive (+).
(7) If data are available, Parties are encouraged to report at the disaggregated level available from the pre-defined drop-down menu. Furthermore, Parties are encouraged to the extent possible to use the pre-defined category definitions rather than to create similar categories. This ensures the highest possible degree of comparability of the reporting. If detailed data are not available, Parties should include all emissions from solid wood under other solid wood products.
(8) Information reported in this table as an information item should be used to check consistency with the estimation in the waste sector.
(9) Data on HWP in SWDS may be provided on a voluntary basis. It excludes the carbon in CH4 emissions which is reported in the waste sector.
(10) See table 3.4 of volume 5 of the 2006 IPCC Guidelines.
(11) Waste subcategories as suggested in chapter 2.3.1 of volume 5 of the 2006 IPCC Guidelines may be used.
(12) Production approach. Refer to equations 12.1, 12.3 and 12.A.6 of volume 4 of the 2006 IPCC Guidelines or any other IPCC methodological guidance reflecting this approach.
(13) A Party may choose to separately report HWP for domestically produced and consumed, and domestically produced and exported HWP.
(14) Atmospheric flow approach. Refer to equations 12.1, 12.2 and 12.A.4 of volume 4 of the 2006 IPCC Guidelines.
Documentation box:
Documentation box

## Table4.Gs2
TABLE 4.G SECTORAL BACKGROUND DATA FOR LAND USE, LAND-USE CHANGE AND FORESTRY | [8 empty] | Inventory 2019
Harvested wood products (HWP)(1) | [8 empty] | Submission 2021 v1
(Sheet 2 of 2) | [8 empty] | CZECH REPUBLIC
HWP activity data(2)
Inventory 2019 | Sawnwood |  |  | Wood panels |  |  | Paper and paperboard
| Production | Imports | Exports | Production | Imports | Exports | Production | Imports | Exports
| m3 | m3 | m3 | m3 | m3 | m3 | metric t | metric t | metric t
….(3)
1960
1961
1962
1963
1964
1965
1966
1967
1968
1969
1970
1971
1972
1973
1974
1975
1976
1977
1978
1979
1980
1981
1982
1983
1984
1985
1986
1987
1988
1989
1990 | 3971348.8058 | 26732.2558 | 671013.303 | 1008014.1995 | 61638.8972 | 54982.5927 | 850960.5589 | 53503.6422 | 97570.8395
1991 | 3018525.1943 | 11022.7159 | 831084.7881 | 695157.5197 | 10069.3648 | 198023.244 | 711533.9442 | 43987.8938 | 236053.5025
1992 | 2209083.6136 | 25690.7394 | 808961.0869 | 524768.7558 | 7552.0236 | 179245.603 | 450354.5112 | 37823.6039 | 201162.6643
1993 | 3025000 | 46353 | 819200 | 678000 | 54164 | 169370 | 643000 | 168769 | 166000
1994 | 3155000 | 355000 | 1196000 | 715000 | 117200 | 327100 | 700000 | 216000 | 259000
1995 | 3490000 | 250000 | 1548000 | 785000 | 140000 | 338000 | 738000 | 244000 | 269000
1996 | 3405000 | 263200 | 1406500 | 842000 | 150600 | 453600 | 714000 | 273700 | 248600
1997 | 3393000 | 204000 | 1419000 | 960000 | 197000 | 545000 | 772000 | 461700 | 382000
1998 | 3427000 | 247000 | 1290000 | 865000 | 214000 | 574000 | 768000 | 450000 | 436000
1999 | 3584000 | 260000 | 1544000 | 892000 | 371000 | 622000 | 770000 | 500000 | 467000
2000 | 4106000 | 336000 | 1778000 | 921000 | 462000 | 639000 | 804000 | 581000 | 536000
2001 | 3889000 | 336000 | 1667000 | 1060000 | 557000 | 747000 | 864000 | 625000 | 561000
2002 | 3800000 | 381000 | 1448000 | 1109000 | 611000 | 727000 | 870000 | 670000 | 572000
2003 | 3805000 | 369000 | 1454000 | 1345000 | 511000 | 701000 | 950000 | 823000 | 681000
2004 | 3940000 | 406000 | 1616000 | 1390000 | 544000 | 767000 | 934000 | 996000 | 704000
2005 | 4003000 | 535000 | 1758000 | 1492000 | 583000 | 777300 | 969000 | 1270000 | 828000
2006 | 5080000 | 507000 | 2000000 | 1566000 | 641300 | 983600 | 1042000 | 1249300 | 768700
2007 | 5454000 | 557000 | 2308000 | 1716000 | 723000 | 1238000 | 1023000 | 1317000 | 814000
2008 | 4636000 | 554000 | 1960000 | 1681000 | 703006 | 1178550 | 932000 | 1389230 | 813115
2009 | 4048000 | 380360 | 1837000 | 1179000 | 561578 | 1227620 | 804786 | 1208120 | 758261
2010 | 4744000 | 449000 | 1772000 | 1372000 | 740000 | 1435977 | 769000 | 1289000 | 786200
2011 | 4454000 | 568300 | 1621000 | 1305000 | 809750 | 1615300 | 775200 | 1236430 | 657490
2012 | 4259000 | 581000 | 1656000 | 1282000 | 815000 | 1586000 | 781000 | 1283000 | 755000
2013 | 4037000 | 476000 | 1730000 | 1281000 | 1000060 | 1593200 | 610900 | 1287600 | 660000
2014 | 3861000 | 767876 | 1714106 | 1288000 | 1059000 | 1611464 | 686100 | 1404450 | 764280
2015 | 4150000 | 873600 | 1537000 | 1292000 | 1113570 | 1667800 | 740320 | 1448200 | 851210
2016 | 4295000 | 801722 | 1565385 | 1380000 | 1061612 | 1613500 | 795000 | 1565737 | 860199
2017 | 4305000 | 834222 | 2336452 | 1409000 | 1100108 | 1779258 | 908414 | 1493877 | 913264
2018 | 4550000 | 977770 | 3870040 | 1498303 | 1184064 | 1889198 | 843411 | 1603821 | 917371
2019 | 4550000 | 978102 | 3623624 | 1478619 | 1288751 | 1489153 | 875879 | 1569987 | 1031419
.
(1) This table is only included for the latest reported inventory year in the CRF.
(2) Information should be provided on how activity data from the period from 1900 to the first year of the tabulated time series has been computed (equations 12.1 and 12.6 of volume 4 of the 2006 IPCC Guidelines).
(3) Provide activity data from the first year for which they are available.
Note: Information as outlined in the table above should be provided where tier 1 or tier 2 methods have been used (volume 4 of the 2006 IPCC Guidelines). Further information shall be provided in the relevant sections of the NIR.
Additional information
Factors used to convert from product units to carbon
1. Solid wood(a) | 0.229
Sawnwood | 0.229
2. Paper and paperboard(a) | 0.386
3. Other (please specify)
(a) A Party may apply different categories in case tier 3 methods are available.
Documentation box:
Documentation box

## Table5
TABLE 5 SECTORAL REPORT FOR WASTE | [6 empty] | Inventory 2019
(Sheet 1 of 1) | [6 empty] | Submission 2021 v1
CZECH REPUBLIC
GREENHOUSE GAS SOURCE AND SINK CATEGORIES | CO2(1) | CH4 | N2O | NOx | CO | NMVOC | SO2
(kt)
Total waste | 103.3172 | 197.6518 | 0.92116 | 0.49113 | 7.9089 | 2.3729 | 0.017446
A. Solid waste disposal | NO,NE | 135.7427 |  | NO,NA | NO,NE | 2.1474
1. Managed waste disposal sites | NO,NE | 135.7427 |  | NA | NE | 2.1474
2. Unmanaged waste disposal sites | NO | NO |  | NO | NO | NO
3. Uncategorized waste disposal sites | NO | NO |  | NO | NO | NO
B. Biological treatment of solid waste |  | 25.7545 | 0.2464 | NE | NE | NE
1. Composting |  | 4.1067 | 0.2464 | NE | NE | NE
2. Anaerobic digestion at biogas facilities |  | 21.6478 | NO,IE | NE | NE | NE
C. Incineration and open burning of waste | 103.3172 | 2.2846e-05 | 0.0092467 | 0.49113 | 7.9084 | 0.17545 | 0.017446
1. Waste incineration | 103.3172 | 2.2846e-05 | 0.0092467 | 0.041081 | 0.007114 | 0.001372 | 0.001878
2. Open burning of waste | NO | NO | NO | 0.45005 | 7.9013 | 0.17407 | 0.015568
D. Wastewater treatment and discharge |  | 36.1546 | 0.66551 | NA | NA | 0.0069159
1. Domestic wastewater |  | 17.5229 | 0.66551 | NA | NA | 0.0047501
2. Industrial wastewater |  | 18.6317 | NE | NA | NA | 0.0021658
3. Other (as specified in table 5.D) |  | NO | NO | NA | NA | NE
E. Other (please specify) | NO | NO | NO | NE | 0.000454 | 0.043055 | NE
Other waste | NO | NO | NO | NE | 0.000454 | 0.043055 | NE
Memo item:(2)
Long-term storage of C in waste disposal sites | 45589.007
Annual change in total long-term C storage | 1029.5404
Annual change in total long-term C storage in HWP waste(3) | 596.9529
(1) CO2 emissions from the categories solid waste disposal on land and waste incineration should only be included if they derive from non-biological or inorganic waste sources.
(2) Long-term storage of carbon in waste disposal sites, Annual change in total long-term storage of carbon stored and Annual change in long-term storage of carbon in HWP waste should be entered as carbon dioxide (CO2).
(3) Carbon stored in wood, paper, cardboard, garden and park waste (equals to the annual change in stocks of harvested wood products in solid waste disposal sites from consumption, second activity data in the table for harvested wood products).
Documentation box: • Parties should provide detailed explanations on the waste sector in chapter 7: waste (CRF sector 5) of the national inventory report (NIR). Use this documentation box to provide references to relevant sections of the NIR if any additional information and/or further details are needed to understand the content of this table.
• If estimates are reported under 5.E Other, use this documentation box to provide information regarding activities covered under this category and to provide reference to the section in the NIR where background information can be found.
Documentation box | 5./2019: Emissions of CO2 are of biogenic origin and are acounted for in AFOLU sector, 5./2019: All waste that is not MSW, clinical, sewage sludge 5./2019: Amount of waste, and emission factors are for wet waste 5./2019: Every other reported waste category (MSW, industrial, clinical and sewage sludge) has its part of waste which is hazardous (and is counted and reported together with the non-hazardous part) 5./2019: Included in 5.C.1.2.b.i Other (Industrial Waste) 5./2019: Data reported in Energy sector, 1a1a

## Table5.A
TABLE 5.A SECTORAL BACKGROUND DATA FOR WASTE | [8 empty] | Inventory 2019
Solid waste disposal | [8 empty] | Submission 2021 v1
(Sheet 1 of 1) | [8 empty] | CZECH REPUBLIC
GREENHOUSE GAS SOURCE AND | ACTIVITY DATA AND OTHER RELATED INFORMATION |  |  | IMPLIED EMISSION FACTOR |  | EMISSIONS
SINK CATEGORIES
| Annual waste at the SWDS | MCF | DOCf | CH4(1) | CO2 | CH4 |  |  | CO2(4)
[6 empty] | Emissions(2) | Amount of CH4 flared | Amount of CH4 for energy recovery(3)
| (kt) |  | % | (t/t waste) |  | (kt)
1. Managed waste disposal sites | 2956.3034 |  |  | 0.045916 | NO,NE | 135.7427 | NO | 17.0949 | NO,NE
a. Anaerobic | 2956.3034 | 1 | 19.3809 | 0.045916 | NE | 135.7427 | NO | 17.0949 | NE
b. Semi-aerobic | NO | 0.5 | 19.3809 | NO | NO | NO | NO | NO | NO
2. Unmanaged waste disposal sites | NO | 0.6 | 19.3809 | NO | NO | NO | NO | NO | NO
3. Uncategorized waste disposal sites | NO | 0.6 | 19.3809 | NO | NO | NO | NO | NO | NO
Note: SWDS = solid waste disposal site, MCF = methane correction factor, DOCf = fraction of degradable organic carbon that decomposes, DOC = degradable organic carbon (IPCC Guidelines (Volume 5, section 3.2.3)).
Note: Annual waste includes household waste, yard/garden waste, commercial/institutional waste, sludge, industrial and other waste.
Note: The is no methodology in the 2006 IPCC Guidelines to estimate emissions from flaring based on recovered biogas from solid waste disposal sites and wastewater handling. If data are available, Parties are encouraged to report emissions of methane (CH4) and nitrous oxide (N2O) under category 5.E.
(1) The CH4 implied emission factor (IEF) is calculated on the basis of gross CH4 emissions as follows: IEF = (CH4 emissions + CH4 recovered)/annual waste at the SWDS.
(2) Actual emissions (after flaring and recovery).
(3) When recovered CH4 emissions are used for energy, the emissions from the combustion should be reported under category 1.A and are provided here for information only.
(4) Under solid waste disposal, CO2 emissions should be reported only when the disposed waste is combusted at the disposal site as a management practice. CO2 emissions from non-biogenic waste are included in the total emissions, whereas the CO2 emissions from biogenic waste are not included in the total emissions.
Documentation box:
• Parties should provide detailed explanations on the waste sector in chapter 7: waste (CRF sector 5) of the national invnetory report (NIR). Use this documentation box to provide references to relevant sections of the NIR if any additional information and/or further details are needed to understand the content of this table.
• Parties that use country-specific models should provide a reference in the documentation box to the relevant section in the NIR where these models are described, and fill in only the relevant cells of table 5.A.
• Provide a reference to the relevant section in the NIR, in particular with regard to:
(a) The population size (total or urban population) used in the calculations and the rationale for doing so;
(b) The composition of landfilled waste.
• Parties should specify the category in the energy sector under which the emissions from energy recovery are reported.
Documentation box | 5.A/2019: Emissions of CO2 are of biogenic origin and are acounted for in AFOLU sector,

## Table5.B
TABLE 5.B SECTORAL BACKGROUND DATA FOR WASTE | [6 empty] | Inventory 2019
Biological Treatment of Solid Waste | [6 empty] | Submission 2021 v1
(Sheet 1 of 1) | [6 empty] | CZECH REPUBLIC
GREENHOUSE GAS SOURCE AND SINK CATEGORIES | ACTIVITY DATA AND OTHER RELATED INFORMATION | IMPLIED EMISSION FACTOR |  | EMISSIONS
| Annual waste amount treated | CH4(1) | N2O | CH4 |  |  | N2O
|  |  |  | Emissions(2) | Amount of CH4 flared | Amount of CH4 for energy recovery(3)
| (kt dm ) | (g/kg waste) |  | (kt)
1. Composting | 1026.6828 | 4 | 0.24 | 4.1067 | NO |  | 0.2464
Municipal solid waste | 721.7131 | 4 | 0.24 | 2.8869 | NO |  | 0.17321
Other (please specify)(4) | 304.9697 | 4 | 0.24 | 1.2199 | NO |  | 0.073193
Other_SW | 304.9697 | 4 | 0.24 | 1.2199 | NO |  | 0.073193
2. Anaerobic digestion at biogas facilities(3) | NE,IE | NE,IE | NO,IE | 21.6478 | NO,IE | 432.9558 | NO,IE
Municipal solid waste | IE | IE | IE | IE | IE | IE | IE
Other (please specify)(4) | NE | NE | NO | 21.6478 | NO | 432.9558 | NO
Other_AD | NE | NE | NO | 21.6478 | NO | 432.9558 | NO
.
(1) The CH4 implied emission factor (IEF) is calculated on the basis of gross methane (CH4) emissions as follows IEF = (CH4 emissions + CH4 recovered/flared)/annual waste at the solid waste disposal sites.
(2) Actual emissions (after recovery and flaring).
(3) When CH4 emissions recovered are used for energy, the emissions from the combustion should be reported under category 1.A.
(4) This category should include all organic waste from sources not covered by municipal solid waste.
Documentation box:
• Parties should provide detailed explanations on the waste sector in chapter 7: waste (CRF sector 5) of the national inventory report (NIR). Use this documentation box to provide references to relevant sections of the NIR if any additional information and/or further details are needed to understand the content of this table.
• Parties should specify the category in the energy sector under which the emissions from energy recovery are reported.
Documentation box | 5.B/2019: Amount of waste, and emission factors are for wet waste 5.B/2019: Data reported in Energy sector, 1a1a

## Table5.C
TABLE 5.C SECTORAL BACKGROUND DATA FOR WASTE | [6 empty] | Inventory 2019
Incineration and open burning of waste | [6 empty] | Submission 2021 v1
(Sheet 1 of 1) | [6 empty] | CZECH REPUBLIC
GREENHOUSE GAS SOURCE AND | ACTIVITY DATA | IMPLIED EMISSION FACTOR |  |  | EMISSIONS
SINK CATEGORIES | Amount of wastes (incinerated/open burned)
|  | CO2 | CH4 | N2O | CO2 | CH4 | N2O
| (kt wet weight) | (kg/t waste) |  |  | (kt)
1. Waste Incineration | 90.2737 | 1144.4889 | 0.00025308 | 0.10243 | 103.3172 | 2.2846e-05 | 0.0092467
Biogenic (1) | 25.4568 | 1406.5378 | 0.00038821 | 0.11079 | 35.8059 | 9.8827e-06 | 0.0028203
Municipal solid waste | 2.578 | 1021.5333 | 0.0002 | 0.05 | 2.6336 | 5.1561e-07 | 0.0001289
Other (please specify)(2) | 22.8787 | 1449.9211 | 0.00040942 | 0.11764 | 33.1724 | 9.3671e-06 | 0.0026914
Industrial Solid Wastes | 5.8555 | 1641.75 | 0.0002 | 0.1 | 9.6133 | 1.1711e-06 | 0.00058555
Hazardous Waste | IE | IE | IE | IE | IE | IE | IE
Clinical Waste | 16.5189 | 1422.85 | 0.0002 | 0.1 | 23.5039 | 3.3038e-06 | 0.0016519
Sewage Sludge | 0.50435 | 109.45 | 0.0097 | 0.9 | 0.055201 | 4.8922e-06 | 0.00045392
Non-biogenic | 64.8169 | 1593.9859 | 0.0002 | 0.099148 | 103.3172 | 1.2963e-05 | 0.0064264
Municipal solid waste | 1.1049 | 1021.5333 | 0.0002 | 0.05 | 1.1287 | 2.2097e-07 | 5.5244e-05
Other (please specify)(3) | 63.712 | 1603.9132 | 0.0002 | 0.1 | 102.1885 | 1.2742e-05 | 0.0063712
Industrial Solid Wastes | 52.6994 | 1641.75 | 0.0002 | 0.1 | 86.5193 | 1.054e-05 | 0.0052699
Hazardous Waste | IE | IE | IE | IE | IE | IE | IE
Clinical Waste | 11.0126 | 1422.85 | 0.0002 | 0.1 | 15.6693 | 2.2025e-06 | 0.0011013
Sewage Sludge | NO | NO | NO | NO | NO | NO | NO
Fossil liquid waste | IE | IE | IE | IE | IE | IE | IE
2. Open burning of waste | NO | NO | NO | NO | NO | NO | NO
Biogenic (1) | NO | NO | NO | NO | NO | NO | NO
Municipal solid waste | NO | NO | NO | NO | NO | NO | NO
Other (please specify) | NO | NO | NO | NO | NO | NO | NO
Other waste | NO | NO | NO | NO | NO | NO | NO
Non-biogenic | NO | NO | NO | NO | NO | NO | NO
Municipal solid waste | NO | NO | NO | NO | NO | NO | NO
Other (please specify) | NO | NO | NO | NO | NO | NO | NO
Other waste | NO | NO | NO | NO | NO | NO | NO
.
Note: Only emissions from waste incineration without energy recovery are to be reported under the waste sector. Emissions from incineration with energy recovery are to be reported under the energy sector, as other fossil fuels (see the 2006 IPCC Guidelines, Volume 2, page 1.15).
(1) The CO2 emissions from combustion of biomass materials (e.g. paper, food and wood waste) contained in the waste are biogenic emissions and should not be included in the national totals. If incineration of waste is used for energy purposes, fossil CO2 emissions should be estimated and reported under category 1.A. The cells here are only for information purposes.
(2) If data are available, Parties are encouraged to report at the disaggregated level available from the pre-defined drop-down menu. Furthermore, Parties are encouraged to the extent possible to use the pre-defined category definitions rather than to create similar categories. This ensures the highest possible degree of comparability of the reporting. If detailed data are not available, Parties should include all emissions from incineration of biogenic waste not included in municipal solid waste here.
(3) If data are available, Parties are encouraged to report at the disaggregated level available from the pre-defined drop-down menu. Furthermore, Parties are encouraged to the extent possible to use the pre-defined category definitions rather than to create similar categories. This ensures the highest possible degree of comparability of the reporting. If detailed data are not available, Parties should include all emissions from incineration of non-biogenic waste not included in municipal solid waste here.
(4) This category includes lubricants, solvents and waste oil. Unless fossil liquid waste is included in other types of waste (e.g. industrial or hazardous waste), the emissions need to be calculated separately.
Documentation box:
• Parties should provide detailed explanations on the waste sector in Chapter 7: Waste (CRF sector 5) of the national inventory report (NIR). Use this documentation box to provide references to relevant sections of the NIR if any additional information and/or further details are needed to understand the content of this table.
• Parties that use country-specific models should provide a reference in the documentation box to the relevant section in the NIR where these models are described, and fill in only the relevant cells of table 5.C.
• Provide a reference to the relevant section of the NIR, in particular with regard to the amount of incinerated waste (specify whether the reported data relate to wet or dry matter).
Documentation box | 5.C/2019: All waste that is not MSW, clinical, sewage sludge 5.C/2019: Every other reported waste category (MSW, industrial, clinical and sewage sludge) has its part of waste which is hazardous (and is counted and reported together with the non-hazardous part) 5.C/2019: Included in 5.C.1.2.b.i Other (Industrial Waste)

## Table5.D
TABLE 5.D SECTORAL BACKGROUND DATA FOR WASTE | [8 empty] | Inventory 2019
Wastewater treatment and discharge | [8 empty] | Submission 2021 v1
(Sheet 1 of 1) | [8 empty] | CZECH REPUBLIC
GREENHOUSE GAS SOURCE AND SINK CATEGORIES | ACTIVITY DATA AND RELATED INFORMATION |  |  | IMPLIED EMISSION FACTOR |  | EMISSIONS
| Total organic product | Sludge removed(1) |  | CH4(2) | N2O(3) | CH4 |  |  | N2O(3)
|  |  | N in effluent |  |  | Emissions(4) | Amount of CH4 flared | Amount of CH4 for Energy Recovery(5)
| (kt DC(6)/yr) |  | (kt N/yr) | (kg/kg DC) | kg N2O-N/kg N | (kt)
1. Domestic wastewater | 283.6026 | 59.3157 | 84.7011 | 0.16218 | 0.005 | 17.5229 | NO | 28.4715 | 0.66551
2. Industrial wastewater | 1722.6417 | 404.7464 | NE | 0.015476 | NE | 18.6317 | NA | 8.028 | NE
3. Other (please specify) | NO | NO | NO | NO | NO | NO | NO | NO | NO
Uncategorized wastewater | NO | NO | NO | NO | NO | NO | NO | NO | NO
.
(1) If sludge removal is reported in the wastewater inventory, it should be consistent with the estimates for sludge applied to agricultural soils, sludge incinerated and sludge deposited in solid waste disposal sites.
(2) The methane (CH4) implied emission factor (IEF) is calculated on the basis of gross CH4 emissions as follows: IEF = (CH4 emissions + CH4 recovered or flared) / total organic product.
(3) Parties using methods other than those from the IPCC for estimating nitrous oxide (N2O) emissions from human sewage or wastewater treatment should provide aggregate data in this table.
(4) Actual emissions (after flaring and recovery).
(5) When CH4 recovered is used for energy production, the emissions should be reported under category 1.A.
(6) DC = degradable organic component. DC indicators are COD (chemical oxygen demand) for industrial waste water and BOD (biochemical oxygen demand) for domestic/commercial wastewater/sludge (2006 IPCC Guidelines (Volume 5. Section 6.1, pp. 6.7))
Additional information
Population (1000s) | 10669.324
Protein consumption (kg/person/yr) | 31.755
Fraction of nitrogen in protein | 0.16
FNON-CON | 1.25
FIND-COM | 1.25
TPLANT | NE
Note: Parties are encouraged to supply the additional information regardless of the methodology applied
FNON-CON = Fraction of non-consumed protein added to the wastewater
FIND-COM = Fraction of industrial and commercial co-discharged protein into the sewer system
TPLANT = Degree of utilization of modern, centralized WWT plants
Documentation box:
• Regarding the estimates for N2O from human sewage, specify whether total or urban population is used in the calculations and the rationale for doing so. Provide an explanation in the documentation box.
• Parties using methods other than those from the IPCC for estimating N2O emissions from wastewater treatment should provide, in the national inventory report (NIR), corresponding information on methods, activity data and emission factors used, and should provide a reference to the relevant section of the NIR in this documentation box.
Documentation box

## Summary1.As1
SUMMARY 1.A SUMMARY REPORT FOR NATIONAL GREENHOUSE GAS INVENTORIES | [11 empty] | Inventory 2019
(Sheet 1 of 3) | [11 empty] | Submission 2021 v1
CZECH REPUBLIC
GREENHOUSE GAS SOURCE AND SINK CATEGORIES | Net CO2 emissions/removals | CH4 | N2O | HFCs(1) | PFCs(1) | Unspecified mix of HFCs and PFCs(1) | SF6 | NF3 | NOx | CO | NMVOC | SO2
| (kt) |  |  | (kt CO2 equivalent) |  |  | (kt)
Total national emissions and removals | 114327.6258 | 499.0239 | 18.7127 | 3751.3245 | 1.6197 | NO,NE | 0.0029796 | 0.00014668 | 153.4187 | 844.0757 | 183.0198 | 79.883
1. Energy | 89116.9605 | 153.5198 | 2.1572 | [5 empty] | 150.1823 | 777.8911 | 106.9721 | 78.4787
A. Fuel combustion Reference approach(2) | 87912.7761
Sectoral approach(2) | 89035.6514 | 39.9409 | 2.1572 | [5 empty] | 149.7593 | 777.8062 | 100.7469 | 75.0567
1. Energy industries | 48932.6101 | 0.78072 | 0.77029 | [5 empty] | 38.4555 | 11.1858 | 5.0926 | 40.0713
2. Manufacturing industries and construction | 9276.3816 | 1.5267 | 0.20522 | [5 empty] | 21.0712 | 110.6919 | 1.3247 | 14.8003
3. Transport | 18856.1895 | 0.94107 | 0.66901 | [5 empty] | 55.7449 | 74.9964 | 13.7668 | 0.14595
4. Other sectors | 11676.8079 | 36.6625 | 0.48376 | [5 empty] | 34.4559 | 580.8116 | 80.5522 | 20.0365
5. Other | 293.6623 | 0.030018 | 0.028911 | [5 empty] | 0.03174 | 0.12048 | 0.0106 | 0.00256
B. Fugitive emissions from fuels | 81.3092 | 113.5788 | 5.0651e-05 | [5 empty] | 0.42302 | 0.084926 | 6.2253 | 3.422
1. Solid fuels | 77.8267 | 89.8106 | NO,NA | [5 empty] | 0.030269 | 0.044168 | 4.933 | 0.030218
2. Oil and natural gas and other emissions from energy production | 3.4825 | 23.7682 | 5.0651e-05 | [5 empty] | 0.39275 | 0.040758 | 1.2923 | 3.3917
C. CO2 Transport and storage | NO
2. Industrial processes and product use | 11250.1342 | 2.4248 | 1.3046 | 3751.3245 | 1.6197 | NO,NE | 0.0029796 | 0.00014668 | 2.0313 | 32.8103 | 73.6748 | 1.3869
A. Mineral industry | 3086.2541 | [7 empty] | NO,NE,NA | NO,NE,NA | 0.0656 | 0.097687
B. Chemical industry | 1807.449 | 1.8785 | 0.55456 | NO | NO | NO | NO | NO | 1.1887 | 0.096095 | 0.89745 | 0.86944
C. Metal industry | 6206.9434 | 0.54633 | NA | NO | NO | NO | NO | NO | 0.73342 | 31.4159 | 1.18 | 0.38548
D. Non-energy products from fuels and solvent use | 148.8002 | NO,NA | NO,NA | [5 empty] | NO,NE,NA | 0.000103 | 67.4496 | NO,NE,NA
E. Electronic industry |  |  |  | NO | 0.48778 | NO,NE | 0.00010868 | 0.00014668
F. Product uses as substitutes for ODS |  |  |  | 3751.2384 | 1.1319 | NO
G. Other product manufacture and use | NO | NO | 0.75 |  |  |  | 0.0028709 |  | 0.10918 | 1.2982 | 4.0822 | 0.034253
H. Other(3) | 0.68762 | NO | NO | 0.086096 | NO | NO | NO | NO | NO | NO | NO | NO
Note: All footnotes for this table are given at the end of the table on sheet 3.

## Summary1.As2
SUMMARY 1.A SUMMARY REPORT FOR NATIONAL GREENHOUSE GAS INVENTORIES | [11 empty] | Inventory 2019
(Sheet 2 of 3) | [11 empty] | Submission 2021 v1
CZECH REPUBLIC
GREENHOUSE GAS SOURCE AND | CO2 | CH4 | N2O | HFCs (1) | PFCs(1) | Unspecified mix of HFCs and PFCs(1) | SF6 | NF3 | NOx | CO | NMVOC | SO2
SINK CATEGORIES
| (kt) |  |  | (kt CO2 equivalent) |  |  | (kt)
3. Agriculture | 341.9326 | 144.309 | 14.2584 | [5 empty] | NO,NE | NO,NE | NO,NE,NA | NO
A. Enteric fermentation |  | 123.7503
B. Manure management |  | 20.5587 | 1.4884 | [7 empty] | NO
C. Rice cultivation |  | NO | [8 empty] | NO
D. Agricultural soils |  | NA,NE | 12.77 | [5 empty] | NE | NE | NA,NE
E. Prescribed burning of savannas |  | NO | NO | [5 empty] | NO | NO | NO
F. Field burning of agricultural residues |  | NO | NO | [5 empty] | NO | NO | NO
G. Liming | 192.7986
H. Urea application | 149.1341
I. Other carbon-contining fertilizers | NO
J. Other | NO | NO | NO | [5 empty] | NO | NO | NO | NO
4. Land use, land-use change and forestry (4) | 13515.2812 | 1.1186 | 0.071378 | [5 empty] | 0.71398 | 25.4654 | NO,NE,NA | NO
A. Forest land (4) | 15041.1905 | 1.1186 | 0.061878 | [5 empty] | 0.71398 | 25.4654 | NO
B. Cropland (4) | 100.3171 | NO | 0.0077551 | [5 empty] | NO | NO | NO
C. Grassland (4) | -275.5477 | NO | NO,NA | [5 empty] | NO | NO | NO
D. Wetlands (4) | 21.5814 | NO,NA | NO,NA | [5 empty] | NO,NA | NO,NA | NE,NA
E. Settlements (4) | 133.7185 | NO,NA | NO,NA | [5 empty] | NA | NA | NA
F. Other land (4) | NO,NA | NO,NA | NO,NA | [5 empty] | NA | NA | NA
G. Harvested wood products | -1505.9785
H. Other (4) | NO | NO | NO | [5 empty] | NO | NO | NO | NO
5. Waste | 103.3172 | 197.6518 | 0.92116 | [5 empty] | 0.49113 | 7.9089 | 2.3729 | 0.017446
A. Solid waste disposal (5) | NO,NE | 135.7427 | [6 empty] | NO,NA | NO,NE | 2.1474
B. Biological treatment of solid waste (5) |  | 25.7545 | 0.2464 | [5 empty] | NE | NE | NE
C. Incineration and open burning of waste (5) | 103.3172 | 2.2846e-05 | 0.0092467 | [5 empty] | 0.49113 | 7.9084 | 0.17545 | 0.017446
D. Wastewater treatment and discharge |  | 36.1546 | 0.66551 | [5 empty] | NA | NA | 0.0069159
E. Other (5) | NO | NO | NO | [5 empty] | NE | 0.000454 | 0.043055 | NE
6. Other (please specify)(6) | NO | NO | NO | NO | NO | NO | NO | NO | NO | NO | NO | NO
Note: All footnotes for this table are given at the end of the table on sheet 3.

## Summary1.As3
SUMMARY 1.A SUMMARY REPORT FOR NATIONAL GREENHOUSE GAS INVENTORIES (IPCC TABLE 7A) | [11 empty] | Inventory 2019
(Sheet 3 of 3) | [11 empty] | Submission 2021 v1
CZECH REPUBLIC
GREENHOUSE GAS SOURCE AND | Net CO2 | CH4 | N2O | HFCs(1) | PFCs(1) | Unspecified mix of HFCs and PFCs(1) | SF6 | NF3 | NOx | CO | NMVOC | SO2
SINK CATEGORIES | emissions/removals
| (kt) |  |  | (kt CO2 equivalent) |  |  | (kt)
Memo items:(7)
International bunkers | 1265.4586 | 0.0088494 | 0.035798 | [5 empty] | 4.1561 | 1.0961 | 0.61083 | 0.068054
Aviation | 1265.4586 | 0.0088494 | 0.035798 | [5 empty] | 4.1561 | 1.0961 | 0.61083 | 0.068054
Navigation | NO | NO | NO | [5 empty] | NO | NO | NO | NO
Multilateral operations | NO | NO | NO | [5 empty] | NE | NE | NE | NE
CO2 emissions from biomass | 18054.5652
CO2 captured | NO,NE
Long-term storage of C in waste disposal sites | 45589.007
Indirect N2O |  |  | 0.82695
Indirect CO2 | 659.056
(1) The emissions of hydrofluorocarbons (HFCs), perfluorocarbons (PFCs), unspecified mix of HFCs and PFCs and other fluorinated gases are to be expressed as carbon dioxide (CO2) equivalent emissions. Data on disaggregated emissions of HFCs and PFCs are to be provided in table 2(II) of this common reporting format.
(2) For verification purposes, Parties are requested to report the results of their calculations using the Reference approach and to explain any differences with the Sectoral approach in the documentation box to table 1.A(c). For estimating national total emissions, the results from the Sectoral approach should be used.
(3) 2.H. Other includes pulp and paper and food and beverages industry.
(4) For the purposes of reporting, the signs for removals are always negative (-) and for emissions positive (+).
(5) CO2 from categories solid waste disposal on land and waste incineration should only be included if it stems from non-biogenic or inorganic waste streams. Only emissions from
waste incineration without energy recovery are to be reported in the waste sector, whereas emissions from incineration with energy recovery are to be reported in the energy sector.
(6) If reporting any country-specific category under sector "6. Other", detailed explanations should be provided in Chapter 8: Other (CRF sector 6) of the national inventory report (NIR).
(7) Parties are asked to report emissions from international aviation and international navigation and multilateral operations, as well as CO2 emissions from biomass and CO2 captured, under Memo Items. These emissions should not be included in the national total emissions from the energy sector. Amounts of biomass used as fuel are included in the national energy consumption but the corresponding CO2 emissions are not included in the national total as it is assumed that the biomass is produced in a sustainable manner. If the biomass is harvested at an unsustainable rate, net CO2 emissions are accounted for as a loss of biomass stocks in the Land Use, Land-use Change and Forestry sector.

## Summary2
SUMMARY 2 SUMMARY REPORT FOR CO2 EQUIVALENT EMISSIONS | [8 empty] | Inventory 2019
(Sheet 1 of 1) | [8 empty] | Submission 2021 v1
CZECH REPUBLIC
GREENHOUSE GAS SOURCE AND | CO2(1) | CH4 | N2O | HFCs | PFCs | SF6 | Unspecified mix of HFCs and PFCs | NF3 | Total
SINK CATEGORIES | CO2 equivalent (kt )
Total (net emissions)(1) | 114327.6258 | 12475.5987 | 5576.3968 | 3751.3245 | 1.6197 | 67.9342 | NO,NE | 2.5229 | 136203.0226
1. Energy | 89116.9605 | 3837.994 | 642.8576 | [5 empty] | 93597.8122
A. Fuel combustion (sectoral approach) | 89035.6514 | 998.5237 | 642.8425 | [5 empty] | 90677.0175
1. Energy industries | 48932.6101 | 19.518 | 229.5467 | [5 empty] | 49181.6749
2. Manufacturing industries and construction | 9276.3816 | 38.1665 | 61.1551 | [5 empty] | 9375.7031
3. Transport | 18856.1895 | 23.5268 | 199.3662 | [5 empty] | 19079.0824
4. Other sectors | 11676.8079 | 916.562 | 144.159 | [5 empty] | 12737.5288
5. Other | 293.6623 | 0.75046 | 8.6155 | [5 empty] | 303.0283
B. Fugitive emissions from fuels | 81.3092 | 2839.4703 | 0.015094 | [5 empty] | 2920.7946
1. Solid fuels | 77.8267 | 2245.2652 | NO,NA | [5 empty] | 2323.0919
2. Oil and natural gas | 3.4825 | 594.2051 | 0.015094 | [5 empty] | 597.7027
C. CO2 transport and storage | NO | [7 empty] | NO
2. Industrial processes and product use | 11250.1342 | 60.6204 | 388.76 | 3751.3245 | 1.6197 | 67.9342 | NO,NE | 2.5229 | 15522.9158
A. Mineral industry | 3086.2541 | [7 empty] | 3086.2541
B. Chemical industry | 1807.449 | 46.9622 | 165.26 | NO | NO | NO | NO | NO | 2019.6712
C. Metal industry | 6206.9434 | 13.6582 | NA | NO | NO | NO | NO | NO | 6220.6016
D. Non-energy products from fuels and solvent use | 148.8002 | NO,NA | NO,NA | [5 empty] | 148.8002
E. Electronic Industry |  |  |  | NO | 0.48778 | 2.4779 | NO,NE | 2.5229 | 5.4886
F. Product uses as ODS substitutes |  |  |  | 3751.2384 | 1.1319 |  | NO |  | 3752.3703
G. Other product manufacture and use | NO | NO | 223.5 |  |  | 65.4563 |  |  | 288.9563
H. Other | 0.68762 | NO | NO | 0.086096 | NO | NO | NO | NO | 0.77371
3. Agriculture | 341.9326 | 3607.7253 | 4249.0031 | [5 empty] | 8198.661
A. Enteric fermentation |  | 3093.7567 | [6 empty] | 3093.7567
B. Manure management |  | 513.9686 | 443.5567 | [5 empty] | 957.5253
C. Rice cultivation |  | NO | [6 empty] | NO
D. Agricultural soils |  | NA,NE | 3805.4463 | [5 empty] | 3805.4463
E. Prescribed burning of savannas |  | NO | NO | [5 empty] | NO
F. Field burning of agricultural residues |  | NO | NO | [5 empty] | NO
G. Liming | 192.7986 | [7 empty] | 192.7986
H. Urea application | 149.1341 | [7 empty] | 149.1341
I. Other carbon-containing fertilizers | NO | [7 empty] | NO
J. Other | NO | NO | NO | [5 empty] | NO
4. Land use, land-use change and forestry(1) | 13515.2812 | 27.9643 | 21.2708 | [5 empty] | 13564.5163
A. Forest land | 15041.1905 | 27.9643 | 18.4398 | [5 empty] | 15087.5946
B. Cropland | 100.3171 | NO | 2.311 | [5 empty] | 102.6281
C. Grassland | -275.5477 | NO | NO,NA | [5 empty] | -275.5477
D. Wetlands | 21.5814 | NO,NA | NO,NA | [5 empty] | 21.5814
E. Settlements | 133.7185 | NO,NA | NO,NA | [5 empty] | 133.7185
F. Other land | NO,NA | NO,NA | NO,NA | [5 empty] | NO,NA
G. Harvested wood products | -1505.9785 | [7 empty] | -1505.9785
H. Other | NO | NO | NO | [5 empty] | NO
5. Waste | 103.3172 | 4941.2947 | 274.5054 | [5 empty] | 5319.1173
A. Solid waste disposal | NO,NE | 3393.5666 | [6 empty] | 3393.5666
B. Biological treatment of solid waste |  | 643.863 | 73.4284 | [5 empty] | 717.2914
C. Incineration and open burning of waste | 103.3172 | 0.00057115 | 2.7555 | [5 empty] | 106.0733
D. Waste water treatment and discharge |  | 903.8645 | 198.3216 | [5 empty] | 1102.1861
E. Other | NO | NO | NO | [5 empty] | NO
6. Other (as specified in summary 1.A) | NO | NO | NO | NO | NO | NO | NO | NO | NO
Memo items:(2)
International bunkers | 1265.4586 | 0.22123 | 10.6678 | [5 empty] | 1276.3477
Aviation | 1265.4586 | 0.22123 | 10.6678 | [5 empty] | 1276.3477
Navigation | NO | NO | NO | [5 empty] | NO
Multilateral operations | NO | NO | NO | [5 empty] | NO
CO2 emissions from biomass | 18054.5652 | [7 empty] | 18054.5652
CO2 captured | NO,NE | [7 empty] | NO,NE
Long-term storage of C in waste disposal sites | 45589.007 | [7 empty] | 45589.007
Indirect N2O |  |  | 246.4302
Indirect CO2 (3) | 659.056
Total CO2 equivalent emissions without land use, land-use change and forestry | [8 empty] | 122638.5062
Total CO2 equivalent emissions with land use, land-use change and forestry | [8 empty] | 136203.0226
Total CO2 equivalent emissions, including indirect CO2, without land use, land-use change and forestry | [8 empty] | 123297.5622
Total CO2 equivalent emissions, including indirect CO2, with land use, land-use change and forestry | [8 empty] | 136862.0785
(1) For carbon dioxide (CO2) from land use, land-use change and forestry the net emissions/removals are to be reported. For the purposes of reporting, the signs for removals are always negative (-) and for emissions positive (+).
(2) See footnote 7 to table Summary 1.A.
(3) In accordance with the UNFCCC Annex I inventory reporting guidelines, for Parties that decide to report indirect CO2, the national totals shall be provided with and without indirect CO2.

## Summary3s1
SUMMARY 3 SUMMARY REPORT FOR METHODS AND EMISSION FACTORS USED | [15 empty] | Inventory 2019
(Sheet 1 of 2) | [15 empty] | Submission 2021 v1
CZECH REPUBLIC
GREENHOUSE GAS SOURCE AND SINK | CO2 |  | CH4 |  | N2O |  | HFCs |  | PFCs |  | SF6 |  | Unspecified mix of HFCs and PFCs |  | NF3
CATEGORIES | Method applied | Emission factor | Method applied | Emission factor | Method applied | Emission factor | Method applied | Emission factor | Method applied | Emission factor | Method applied | Emission factor | Method applied | Emission factor | Method applied | Emission factor
1. Energy | T1,T2,T3 | CS,D,M | T1,T2,T3 | CS,D,M | T1,T3 | D,M
A. Fuel combustion | T1,T2 | CS,D,M | T1,T3 | D,M | T1,T3 | D,M
1. Energy industries | T1,T2 | CS,D | T1 | D | T1 | D
2. Manufacturing industries and construction | T1,T2 | CS,D | T1 | D | T1 | D
3. Transport | T1,T2 | CS,D,M | T1,T3 | D,M | T1,T3 | D,M
4. Other sectors | T1,T2 | CS,D | T1 | D | T1 | D
5. Other | T1 | D | T1 | D | T1 | D
B. Fugitive emissions from fuels | T1,T2,T3 | CS,D | T1,T2 | CS,D | T1 | D
1. Solid fuels | T3 | CS | T1,T2 | CS,D
2. Oil and natural gas | T1,T2 | CS,D | T1,T2 | CS,D | T1 | D
C. CO2 transport and storage
2. Industrial processes | CS,T1,T2,T3 | CS,D,PS | T1 | D | CS,D,T3 | CS,D,PS | D,NO,T1,T2 | CS,D | D,NO,T2 | CS,D | D,NO,T1,T2 | D |  |  | NO,T2 | D
A. Mineral industry | T1,T3 | D,PS
B. Chemical industry | T1 | CS,D,PS | T1 | D | CS,T3 | CS,PS
C. Metal industry | CS,T1,T2 | CS,D,PS | T1 | D
D. Non-energy products from fuels and solvent use | T1 | D
E. Electronic industry | [8 empty] | T2 | D | T2 | D |  |  | T2 | D
F. Product uses as ODS substitutes | [6 empty] | D,NO,T1,T2 | CS,D | D,NO,T2 | CS,D | NO |  |  |  | NO
G. Other product manufacture and use |  |  |  |  | D | D |  |  |  |  | D,T1 | D
H. Other | T1 | D
Use the following notation keys to specify the method applied:
D (IPCC default) |  | T1a, T1b, T1c (IPCC Tier 1a, Tier 1b and Tier 1c, respectively) |  |  |  |  | CR (CORINAIR) |  | M (model)
RA (Reference Approach) |  | T2 (IPCC Tier 2) |  |  |  |  | CS (Country Specific)
T1 (IPCC Tier 1) |  | T3 (IPCC Tier 3) |  |  |  |  | OTH (Other)
If using more than one method within one source category, list all the relevant methods. Explanations regarding country-specific methods, other methods or any modifications to the default IPCC methods, as well as information regarding the use of different methods per source category where more than one method is indicated, should be provided in the documentation box. Also use the documentation box to explain the use of notation OTH.
Use the following notation keys to specify the emission factor used:
D (IPCC default) |  | CS (Country Specific) |  |  | OTH (Other)
CR (CORINAIR) |  | PS (Plant Specific) |  |  | M (model)
Where a mix of emission factors has been used, list all the methods in the relevant cells and give further explanations in the documentation box. Also use the documentation box to explain the use of notation OTH.

## Summary3s2
SUMMARY 3 SUMMARY REPORT FOR METHODS AND EMISSION FACTORS USED | [11 empty] | Inventory 2019
(Sheet 2 of 2) | [11 empty] | Submission 2021 v1
CZECH REPUBLIC
GREENHOUSE GAS SOURCE AND SINK | CO2 |  | CH4 |  | N2O |  | HFCs |  | PFCs |  | SF6 |  | Unspecified mix of HFCs and PFCs |  | NF3
CATEGORIES | Method applied | Emission factor | Method applied | Emission factor | Method applied | Emission factor | Method applied | Emission factor | Method applied | Emission factor | Method applied | Emission factor | Method applied | Emission factor | Method applied | Emission factor
3. Agriculture | T1 | D | T1,T2 | CS,D | T1,T2 | CS,D
A. Enteric fermentation |  |  | T1,T2 | CS,D
B. Manure management |  |  | T1,T2 | CS,D | T2 | CS,D
C. Rice cultivation
D. Agricultural soils(3) |  |  |  |  | T1,T2 | CS,D
E. Prescribed burning of savannas
F. Field burning of agricultural residues
G. Liming | T1 | D
H. Urea application | T1 | D
I. Other carbon-containing fertilizers
J. Other
4. Land use, land-use change and forestry | T1,T2 | CS,D | T2 | CS,D | T1,T2 | CS,D
A. Forest land | T2 | CS,D | T2 | CS,D | T2 | CS,D
B. Cropland | T1,T2 | CS,D |  |  | T1,T2 | CS,D
C. Grassland | T1,T2 | CS,D
D. Wetlands | T1,T2 | CS,D
E. Settlements | T2 | CS
F. Other land
G. Harvested wood products | T1,T2 | D
H. Other
5. Waste | T1 | CS,D | CS,D,T1 | CS,D | T1 | CS,D
A. Solid waste disposal |  |  | T1 | D
B. Biological treatment of solid waste |  |  | CS,D,T1 | CS,D | T1 | D
C. Incineration and open burning of waste | T1 | CS,D | T1 | D | T1 | D
D. Waste water treatment and discharge |  |  | CS,T1 | CS,D | T1 | CS,D
E. Other
6. Other (as specified in summary 1.A)
Use the following notation keys to specify the method applied:
D (IPCC default) |  | T1a, T1b, T1c (IPCC Tier 1a, Tier 1b and Tier 1c, respectively) |  |  |  |  | CR (CORINAIR) |  | M (model)
RA (Reference Approach) |  | T2 (IPCC Tier 2) |  |  |  |  | CS (Country Specific)
T1 (IPCC Tier 1) |  | T3 (IPCC Tier 3) |  |  |  |  | OTH (Other)
If using more than one method within one source category, list all the relevant methods. Explanations regarding country-specific methods, other methods or any modifications to the default IPCC methods, as well as information regarding the use of different methods per source category where more than one method is indicated, should be provided in the documentation box. Also use the documentation box to explain the use of notation OTH.
Use the following notation keys to specify the emission factor used:
D (IPCC default) |  | CS (Country Specific) |  |  | OTH (Other)
CR (CORINAIR) |  | PS (Plant Specific) |  |  | M (model)
Where a mix of emission factors has been used, list all the methods in the relevant cells and give further explanations in the documentation box. Also use the documentation box to explain the use of notation OTH.
Documentation box:
• Parties should provide the full information on methodological issues, such as methods and emission factors used, in the relevant sections of chapters 3 to 8 (see section 2.2 of each of Chapters 3 - 8) of the national inventory report (NIR). Use this documentation box to provide references to relevant sections of the NIR if any additional information and further details are needed to understand the content of this table.
• Where a mix of methods/emission factors has been used within one source category, use this documentation box to specify those methods/emission factors for the various sub-sources where they have been applied.
• Where the notation OTH (Other) has been entered in this table, use this documentation box to specify those other methods/emission factors.
Documentation box

## Table6
TABLE 6 CROSS-SECTORAL REPORT: Indirect emissions of N2O and CO2 | [6 empty] | Inventory 2019
(Sheet 1 of 1) | [6 empty] | Submission 2021 v1
CZECH REPUBLIC
GREENHOUSE GAS SOURCE AND SINK CATEGORIES | SOURCE EMISSIONS |  |  |  |  | INDIRECT EMISSIONS
| CH4 | CO | NMVOC | NOx | NH3 | CO2 (1) | N2O(2)
| (kt) |  |  |  |  | (kt)
Total | 499.0239 | 844.0757 | 183.0198 | 153.4187 | 7.3313 | 659.056 | 0.82695
1. Energy | 153.5198 | 777.8911 | 106.9721 | 150.1823 | 6.8479 | 326.1707 | 0.80688
2. Industrial processes and product use | 2.4248 | 32.8103 | 73.6748 | 2.0313 | 0.23693 | 220.5359 | 0.012781
3. Agriculture (3) | 144.309 | NO,NE | NO,NE,NA | NO,NE |  | NO | NO
4. LULUCF (3) | 1.1186 | 25.4654 | NO,NE,NA | 0.71398 |  | NO | 0.0017449
5. Waste | 197.6518 | 7.9089 | 2.3729 | 0.49113 | 0.2464 | 112.3493 | 0.0055376
6. Other (please specify) | NO | NO | NO | NO | NO | NO | NO
(1) Parties may report indirect CO2 from the atmospheric oxidation of CH4, CO and NMVOCs.
(2) Parties may report indirect emissions of N2O from sources other than agriculture and LULUCF.
(3) Indirect emissions of N2O resulting from ammonia emissions are covered in the sectoral tables for agriculture and LULUCF. In this table, only indirect N2O emissions resulting from NOx emissions are to be included.

## Table7
TABLE 7 SUMMARY OVERVIEW FOR KEY CATEGORIES (1) |  |  |  |  | Inventory 2019
(Sheet 1 of 1) |  |  |  |  | Submission 2021 v1
CZECH REPUBLIC
KEY CATEGORIES OF EMISSIONS AND REMOVALS | Gas | Criteria used for key source identification |  | Key category excluding LULUCF | Key category including LULUCF
|  | L | T
1.A.1 Fuel combustion - Energy Industries - Liquid Fuels | CO2 |  | X | X | X
1.A.1 Fuel combustion - Energy Industries - Liquid Fuels | CH4
1.A.1 Fuel combustion - Energy Industries - Liquid Fuels | N2O
1.A.1 Fuel combustion - Energy Industries - Solid Fuels | CO2 | X | X | X | X
1.A.1 Fuel combustion - Energy Industries - Solid Fuels | CH4
1.A.1 Fuel combustion - Energy Industries - Solid Fuels | N2O
1.A.1 Fuel combustion - Energy Industries - Gaseous Fuels | CO2 | X | X | X | X
1.A.1 Fuel combustion - Energy Industries - Gaseous Fuels | CH4
1.A.1 Fuel combustion - Energy Industries - Gaseous Fuels | N2O
1.A.1 Fuel combustion - Energy Industries - Other Fossil Fuels | CO2
1.A.1 Fuel combustion - Energy Industries - Other Fossil Fuels | CH4
1.A.1 Fuel combustion - Energy Industries - Other Fossil Fuels | N2O
1.A.1 Fuel combustion - Energy Industries - Peat | CO2
1.A.1 Fuel combustion - Energy Industries - Peat | CH4
1.A.1 Fuel combustion - Energy Industries - Peat | N2O
1.A.1 Fuel combustion - Energy Industries - Biomass | CH4
1.A.1 Fuel combustion - Energy Industries - Biomass | N2O
1.A.2 Fuel combustion - Manufacturing Industries and Construction - Liquid Fuels | CO2 |  | X | X | X
1.A.2 Fuel combustion - Manufacturing Industries and Construction - Liquid Fuels | CH4
1.A.2 Fuel combustion - Manufacturing Industries and Construction - Liquid Fuels | N2O
1.A.2 Fuel combustion - Manufacturing Industries and Construction - Solid Fuels | CO2 | X | X | X | X
1.A.2 Fuel combustion - Manufacturing Industries and Construction - Solid Fuels | CH4
1.A.2 Fuel combustion - Manufacturing Industries and Construction - Solid Fuels | N2O
1.A.2 Fuel combustion - Manufacturing Industries and Construction - Gaseous Fuels | CO2 | X | X | X | X
1.A.2 Fuel combustion - Manufacturing Industries and Construction - Gaseous Fuels | CH4
1.A.2 Fuel combustion - Manufacturing Industries and Construction - Gaseous Fuels | N2O
1.A.2 Fuel combustion - Manufacturing Industries and Construction - Other Fossil Fuels | CO2 | X | X | X | X
1.A.2 Fuel combustion - Manufacturing Industries and Construction - Other Fossil Fuels | CH4
1.A.2 Fuel combustion - Manufacturing Industries and Construction - Other Fossil Fuels | N2O
1.A.2 Fuel combustion - Manufacturing Industries and Construction - Peat | CO2
1.A.2 Fuel combustion - Manufacturing Industries and Construction - Peat | CH4
1.A.2 Fuel combustion - Manufacturing Industries and Construction - Peat | N2O
1.A.2 Fuel combustion - Manufacturing Industries and Construction - Biomass | CH4
1.A.2 Fuel combustion - Manufacturing Industries and Construction - Biomass | N2O
1.A.3.a Domestic Aviation | CO2
1.A.3.a Domestic Aviation | CH4
1.A.3.a Domestic Aviation | N2O
1.A.3.b Road Transportation | CO2 | X | X | X | X
1.A.3.b Road Transportation | CH4
1.A.3.b Road Transportation | N2O
1.A.3.c Railways | CO2
1.A.3.c Railways | CH4
1.A.3.c Railways | N2O
1.A.3.d Domestic Navigation - Liquid Fuels | CO2
1.A.3.d Domestic Navigation - Liquid Fuels | CH4
1.A.3.d Domestic Navigation - Liquid Fuels | N2O
1.A.3.d Domestic Navigation - Gaseous Fuels | CO2
1.A.3.d Domestic Navigation - Gaseous Fuels | CH4
1.A.3.d Domestic Navigation - Gaseous Fuels | N2O
1.A.3.d Domestic Navigation - Other Fossil Fuels | CO2
1.A.3.d Domestic Navigation - Other Fossil Fuels | CH4
1.A.3.d Domestic Navigation - Other Fossil Fuels | N2O
1.A.3.d Domestic Navigation - Biomass Fuels | CH4
1.A.3.d Domestic Navigation - Biomass Fuels | N2O
1.A.3.e Other Transportation | CO2
1.A.3.e Other Transportation | CH4
1.A.3.e Other Transportation | N2O
1.A.4 Other Sectors - Liquid Fuels | CO2 | X | X | X | X
1.A.4 Other Sectors - Liquid Fuels | CH4
1.A.4 Other Sectors - Liquid Fuels | N2O
1.A.4 Other Sectors - Solid Fuels | CO2 | X | X | X | X
1.A.4 Other Sectors - Solid Fuels | CH4 |  | X | X | X
1.A.4 Other Sectors - Solid Fuels | N2O
1.A.4 Other Sectors - Gaseous Fuels | CO2 | X | X | X | X
1.A.4 Other Sectors - Gaseous Fuels | CH4
1.A.4 Other Sectors - Gaseous Fuels | N2O
1.A.4 Other Sectors - Other Fossil Fuels | CO2
1.A.4 Other Sectors - Other Fossil Fuels | CH4
1.A.4 Other Sectors - Other Fossil Fuels | N2O
1.A.4 Other Sectors - Peat | CO2
1.A.4 Other Sectors - Peat | CH4
1.A.4 Other Sectors - Peat | N2O
1.A.4 Other Sectors - Biomass | CH4 | X | X | X | X
1.A.4 Other Sectors - Biomass | N2O
1.A.5 Other (Not specified elsewhere) - Liquid Fuels | CO2
1.A.5 Other (Not specified elsewhere) - Liquid Fuels | CH4
1.A.5 Other (Not specified elsewhere) - Liquid Fuels | N2O
1.A.5 Other (Not specified elsewhere) - Solid Fuels | CO2
1.A.5 Other (Not specified elsewhere) - Solid Fuels | CH4
1.A.5 Other (Not specified elsewhere) - Solid Fuels | N2O
1.A.5 Other (Not specified elsewhere) - Gaseous Fuels | CO2
1.A.5 Other (Not specified elsewhere) - Gaseous Fuels | CH4
1.A.5 Other (Not specified elsewhere) - Gaseous Fuels | N2O
1.A.5 Other (Not specified elsewhere) - Other Fossil Fuels | CO2
1.A.5 Other (Not specified elsewhere) - Other Fossil Fuels | CH4
1.A.5 Other (Not specified elsewhere) - Other Fossil Fuels | N2O
1.A.5 Other (Not specified elsewhere) - Peat | CO2
1.A.5 Other (Not specified elsewhere) - Peat | CH4
1.A.5 Other (Not specified elsewhere) - Peat | N2O
1.A.5 Other (Not specified elsewhere) - Biomass | CH4
1.A.5 Other (Not specified elsewhere) - Biomass | N2O
1.B.1 Fugitive emissions from Solid Fuels | CO2
1.B.1 Fugitive emissions from Solid Fuels | CH4 | X | X | X | X
1.B.2.a Fugitive Emissions from Fuels - Oil and Natural Gas - Oil | CO2
1.B.2.a Fugitive Emissions from Fuels - Oil and Natural Gas - Oil | CH4
1.B.2.b Fugitive Emissions from Fuels - Oil and Natural Gas - Natural Gas | CO2
1.B.2.b Fugitive Emissions from Fuels - Oil and Natural Gas - Natural Gas | CH4 | X |  | X | X
1.B.2.c Fugitive Emissions from Fuels - Venting and flaring | CO2
1.B.2.c Fugitive Emissions from Fuels - Venting and flaring | CH4
1.B.2.c Fugitive Emissions from Fuels - Venting and flaring | N2O
1.B.2.d Fugitive Emissions from Fuels - Other | CO2
1.B.2.d Fugitive Emissions from Fuels - Other | CH4
1.B.2.d Fugitive Emissions from Fuels - Other | N2O
1.C CO2 Transport and Storage | CO2
2.A.1 Cement Production | CO2 | X | X | X | X
2.A.2 Lime Production | CO2 | X |  | X | X
2.A.3 Glass Production | CO2
2.A.4 Other Process Uses of Carbonates | CO2
2.B.1 Ammonia Production | CO2 | X |  | X | X
2.B.1 Ammonia Production | CH4
2.B.1 Ammonia Production | N2O
2.B.2 Nitric Acid Production | N2O |  | X | X | X
2.B.3 Adipic Acid Production | CO2
2.B.3 Adipic Acid Production | N2O
2.B.4 Caprolactam, Glyoxal and Glyoxylic Acid Production | CO2
2.B.4 Caprolactam, Glyoxal and Glyoxylic Acid Production | N2O
2.B.5 Carbide Production | CO2
2.B.5 Carbide Production | CH4
2.B.6 Titanium Dioxide Production | CO2
2.B.7 Soda Ash Production | CO2
2.B.8 Petrochemical and Carbon Black Production | CO2 | X | X | X | X
2.B.8 Petrochemical and Carbon Black Production | CH4
2.B.9 Fluorochemical Production | Aggregate F-gases
2.B.10 Other | CO2
2.B.10 Other | CH4
2.B.10 Other | N2O
2.B.10 Other | Aggregate F-gases
2.C.1 Iron and Steel Production | CO2 | X | X | X | X
2.C.1 Iron and Steel Production | CH4
2.C.2 Ferroalloys Production | CO2
2.C.2 Ferroalloys Production | CH4
2.C.3 Aluminium Production | CO2
2.C.3 Aluminium Production | PFCs
2.C.3 Aluminium Production | SF6
2.C.4 Magnesium Production | CO2
2.C.4 Magnesium Production | HFCs
2.C.4 Magnesium Production | PFCs
2.C.4 Magnesium Production | SF6
2.C.4 Magnesium Production | Unspecified mix of HFCs and PFCs
2.C.5 Lead Production | CO2
2.C.6 Zinc Production | CO2
2.C.7 Other | CO2
2.C.7 Other | CH4
2.C.7 Other | N2O
2.C.7 Other | Aggregate F-gases
2.D Non-energy Products from Fuels and Solvent Use | CO2
2.D Non-energy Products from Fuels and Solvent Use | CH4
2.D Non-energy Products from Fuels and Solvent Use | N2O
2.E Electronics Industry | Aggregate F-gases
2.F.1 Refrigeration and Air conditioning | Aggregate F-gases | X | X | X | X
2.F.2 Foam Blowing Agents | Aggregate F-gases
2.F.3 Fire Protection | Aggregate F-gases
2.F.4 Aerosols | Aggregate F-gases
2.F.5 Solvents | Aggregate F-gases
2.F.6 Other Applications | Aggregate F-gases
2.G Other Product Manufacture and Use | CO2
2.G Other Product Manufacture and Use | CH4
2.G Other Product Manufacture and Use | N2O
2.G Other Product Manufacture and Use | Aggregate F-gases
2.H Other | CO2
2.H Other | CH4
2.H Other | N2O
2.H Other | Aggregate F-gases
3.A Enteric Fermentation | CH4 | X | X | X | X
3.B Manure Management | CH4 |  | X | X | X
3.B Manure Management | N2O |  | X |  | X
3.C Rice Cultivation | CH4
3.D Agricultural Soils | CH4
3.D.1 Direct N2O Emissions From Managed Soils | N2O | X |  | X | X
3.D.2 Indirect N2O Emissions From Managed Soils | N2O | X |  | X | X
3.E Prescribed burning of savannas | CH4
3.E Prescribed burning of savannas | N2O
3.F Field burning of agricultural residues | CH4
3.F Field burning of agricultural residues | N2O
3.G Liming | CO2 |  | X | X | X
3.H Urea Application | CO2
3.I. Other carbon-containing fertlizers | CO2
3.J. Other | CO2
3.J. Other | CH4
3.J. Other | N2O
4.A.1 Forest Land Remaining Forest Land | CO2 | X | X |  | X
4.A.2 Land Converted to Forest Land | CO2
4.B.1 Cropland Remaining Cropland | CO2
4.B.2 Land Converted to Cropland | CO2
4.C.1 Grassland Remaining Grassland | CO2
4.C.2 Land Converted to Grassland | CO2
4.D.1.1 Peat Extraction Remaining Peat Extraction | CO2
4.D.1.2 Flooded Land Remaining Flooded Land | CO2
4.D.1.3 Other Wetlands Remaining Other Wetlands | CO2
4.D.2 Land Converted to Wetlands | CO2
4.E.1 Settlements Remaining Settlements | CO2
4.E.2 Land Converted to Settlements | CO2
4.F.1 Other Land Remaining Other Land | CO2
4.F.2 Land Converted to Other Land | CO2
4.G Harvested Wood Products | CO2 | X | X |  | X
4(I). Direct N2O emissions from N inputs to managed soils | N2O
4(II). Emissions and removals from drainage and rewetting and other management of organic and mineral soils | CO2
4(II). Emissions and removals from drainage and rewetting and other management of organic and mineral soils | CH4
4(II). Emissions and removals from drainage and rewetting and other management of organic and mineral soils | N2O
4(III).Direct N2O emissions from N mineralization/immobilization | N2O
4(IV) Indirect N2O Emissions from Managed Soils | N2O
4(V) Biomass Burning | CO2
4(V) Biomass Burning | CH4
4(V) Biomass Burning | N2O
4.H Other | CO2
4.H Other | CH4
4.H Other | N2O
5.A Solid Waste Disposal | CH4 | X | X | X | X
5.A Solid Waste Disposal | CO2
5.B Biological Treatment of Solid Waste | CH4 | X | X | X | X
5.B Biological Treatment of Solid Waste | N2O
5.C Incineration and Open Burning of Waste | CO2
5.C Incineration and Open Burning of Waste | CH4
5.C Incineration and Open Burning of Waste | N2O
5.D Wastewater Treatment and Discharge | CH4 | X |  | X | X
5.D Wastewater Treatment and Discharge | N2O
5.E Other | CO2
5.E Other | CH4
5.E Other | N2O
6. Other | CO2
6. Other | CH4
6. Other | N2O
6. Other | Aggregate F-gases
Note: L = Level assessment; T = Trend assessment.
(1) This table is filled automatically based on the IPCC Tier 1 methodology.

## Table8s1
TABLE 8 RECALCULATION - RECALCULATED DATA | [16 empty] | Recalculated year: | Inventory 2019
(Sheet 1 of 4) | [17 empty] | Submission 2021 v1
CZECH REPUBLIC
GREENHOUSE GAS SOURCE AND SINK CATEGORIES | CO2 | [5 empty] | CH4 | [5 empty] | N2O
| Previous submission | Latest submission | Difference | Difference(1) | Impact of recalculation on total emissions excluding LULUCF(2) | Impact of recalculation on total emissions including LULUCF(3) | Previous submission | Latest submission | Difference | Difference(1) | Impact of recalculation on total emissions excluding LULUCF(2) | Impact of recalculation on total emissions including LULUCF(3) | Previous submission | Latest submission | Difference | Difference(1) | Impact of recalculation on total emissions excluding LULUCF(2) | Impact of recalculation on total emissions including LULUCF(3)
| CO2 equivalent (kt) |  |  | (%) |  |  | CO2 equivalent (kt) |  |  | (%) |  |  | CO2 equivalent (kt) |  |  | (%)
Total national emissions and removals |  | 114327.6258 | [5 empty] | 12475.5987 | [5 empty] | 5576.3968
1. Energy |  | 89116.9605 | [5 empty] | 3837.994 | [5 empty] | 642.8576
A. Fuel combustion activities |  | 89035.6514 | [5 empty] | 998.5237 | [5 empty] | 642.8425
1. Energy Industries |  | 48932.6101 | [5 empty] | 19.518 | [5 empty] | 229.5467
2. Manufacturing industries and construction |  | 9276.3816 | [5 empty] | 38.1665 | [5 empty] | 61.1551
3. Transport |  | 18856.1895 | [5 empty] | 23.5268 | [5 empty] | 199.3662
4. Other sectors |  | 11676.8079 | [5 empty] | 916.562 | [5 empty] | 144.159
5. Other |  | 293.6623 | [5 empty] | 0.75046 | [5 empty] | 8.6155
B. Fugitive emissions from fuels |  | 81.3092 | [5 empty] | 2839.4703 | [5 empty] | 0.015094
1. Solid fuels |  | 77.8267 | [5 empty] | 2245.2652 | [5 empty] | NO,NA
2. Oil and natural gas |  | 3.4825 | [5 empty] | 594.2051 | [5 empty] | 0.015094
C. CO2 Transport and storage |  | NO
2. Industrial processes and product use |  | 11250.1342 | [5 empty] | 60.6204 | [5 empty] | 388.76
A. Mineral industry |  | 3086.2541
B. Chemical industry |  | 1807.449 | [5 empty] | 46.9622 | [5 empty] | 165.26
C. Metal industry |  | 6206.9434 | [5 empty] | 13.6582 | [5 empty] | NA
D. Non-energy products from fuels and solvent use |  | 148.8002 | [5 empty] | NO,NA | [5 empty] | NO,NA
G. Other product manufacture and use |  | NO | [5 empty] | NO | [5 empty] | 223.5
H. Other |  | 0.68762 | [5 empty] | NO | [5 empty] | NO
Note: All footnotes for this table are given at the end of the table on sheet 4.

## Table8s2
TABLE 8 RECALCULATION - RECALCULATED DATA | [16 empty] | Recalculated year: | Inventory 2019
(Sheet 2 of 4) | [17 empty] | Submission 2021 v1
CZECH REPUBLIC
GREENHOUSE GAS SOURCE AND SINK CATEGORIES | CO2 | [5 empty] | CH4 | [5 empty] | N2O
| Previous submission | Latest submission | Difference | Difference(1) | Impact of recalculation on total emissions excluding LULUCF(2) | Impact of recalculation on total emissions including LULUCF(3) | Previous submission | Latest submission | Difference | Difference(1) | Impact of recalculation on total emissions excluding LULUCF(2) | Impact of recalculation on total emissions including LULUCF(3) | Previous submission | Latest submission | Difference | Difference(1) | Impact of recalculation on total emissions excluding LULUCF(2) | Impact of recalculation on total emissions including LULUCF(3)
| CO2 equivalent (kt) |  |  | (%) |  |  | CO2 equivalent (kt) |  |  | (%) |  |  | CO2 equivalent (kt) |  |  | (%)
3. Agriculture |  | 341.9326 | [5 empty] | 3607.7253 | [5 empty] | 4249.0031
A. Enteric fermentation | [7 empty] | 3093.7567
B. Manure management | [7 empty] | 513.9686 | [5 empty] | 443.5567
C. Rice cultivation | [7 empty] | NO
D. Agricultural soils(3) | [7 empty] | NA,NE | [5 empty] | 3805.4463
E. Prescribed burning of savannas | [7 empty] | NO | [5 empty] | NO
F. Field burning of agricultural residues | [7 empty] | NO | [5 empty] | NO
G. Liming |  | 192.7986
H. Urea application |  | 149.1341
I. Other carbon-containing fertilizers |  | NO
J. Other |  | NO | [5 empty] | NO | [5 empty] | NO
4. Land use, land-use change and forestry (net)(4) |  | 13515.2812 | [5 empty] | 27.9643 | [5 empty] | 21.2708
A. Forest land |  | 15041.1905 | [5 empty] | 27.9643 | [5 empty] | 18.4398
B. Cropland |  | 100.3171 | [5 empty] | NO | [5 empty] | 2.311
C. Grassland |  | -275.5477 | [5 empty] | NO | [5 empty] | NO,NA
D. Wetlands |  | 21.5814 | [5 empty] | NO,NA | [5 empty] | NO,NA
E. Settlements |  | 133.7185 | [5 empty] | NO,NA | [5 empty] | NO,NA
F. Other land |  | NO,NA | [5 empty] | NO,NA | [5 empty] | NO,NA
G. Harvested wood products |  | -1505.9785
H. Other |  | NO | [5 empty] | NO | [5 empty] | NO
Note: All footnotes for this table are given at the end of the table on sheet 4.

## Table8s3
TABLE 8 RECALCULATION - RECALCULATED DATA | [16 empty] | Recalculated year: | Inventory 2019
(Sheet 3 of 4) | [17 empty] | Submission 2021 v1
CZECH REPUBLIC
GREENHOUSE GAS SOURCE AND SINK CATEGORIES | CO2 | [5 empty] | CH4 | [5 empty] | N2O
| Previous submission | Latest submission | Difference | Difference(1) | Impact of recalculation on total emissions excluding LULUCF(2) | Impact of recalculation on total emissions including LULUCF(3) | Previous submission | Latest submission | Difference | Difference(1) | Impact of recalculation on total emissions excluding LULUCF(2) | Impact of recalculation on total emissions including LULUCF(3) | Previous submission | Latest submission | Difference | Difference(1) | Impact of recalculation on total emissions excluding LULUCF(2) | Impact of recalculation on total emissions including LULUCF(3)
| CO2 equivalent (kt) |  |  | (%) |  |  | CO2 equivalent (kt) |  |  | (%) |  |  | CO2 equivalent (kt) |  |  | (%)
5. Waste |  | 103.3172 | [5 empty] | 4941.2947 | [5 empty] | 274.5054
A. Solid waste disposal |  | NO,NE | [5 empty] | 3393.5666
B. Biological treatment of solid waste | [7 empty] | 643.863 | [5 empty] | 73.4284
C. Incineration and open burning of waste |  | 103.3172 | [5 empty] | 0.00057115 | [5 empty] | 2.7555
D. Waste water treatment and discharge | [7 empty] | 903.8645 | [5 empty] | 198.3216
E. Other |  | NO | [5 empty] | NO | [5 empty] | NO
6. Other (as specified in summary 1.A) |  | NO | [5 empty] | NO | [5 empty] | NO
Memo items:
International bunkers |  | 1265.4586 | [5 empty] | 0.22123 | [5 empty] | 10.6678
Aviation |  | 1265.4586 | [5 empty] | 0.22123 | [5 empty] | 10.6678
Navigation |  | NO | [5 empty] | NO | [5 empty] | NO
Multilateral operations |  | NO | [5 empty] | NO | [5 empty] | NO
CO2 emissions from biomass |  | 18054.5652
CO2 captured |  | NO,NE
Long-term storage of C in waste disposal sites |  | 45589.007
Indirect N2O | [13 empty] | 246.4302
Indirect CO2 |  | 659.056
Note: All footnotes for this table are given at the end of the table on sheet 4.

## Table8s4
TABLE 8 RECALCULATION - RECALCULATED DATA | [28 empty] | Recalculated year: | Inventory 2019
(Sheet 4 of 4) | [29 empty] | Submission 2021 v1
CZECH REPUBLIC
GREENHOUSE GAS SOURCE AND SINK CATEGORIES | HFCs | [5 empty] | PFCs | [5 empty] | SF6 | [5 empty] | Unspecified mix of HFCs and PFCs | [5 empty] | NF3
| Previous submission | Latest submission | Difference | Difference(1) | Impact of recalculation on total emissions excluding LULUCF(2) | Impact of recalculation on total emissions including LULUCF(3) | Previous submission | Latest submission | Difference | Difference(1) | Impact of recalculation on total emissions excluding LULUCF(2) | Impact of recalculation on total emissions including LULUCF(3) | Previous submission | Latest submission | Difference | Difference(1) | Impact of recalculation on total emissions excluding LULUCF(2) | Impact of recalculation on total emissions including LULUCF(3) | Previous submission | Latest submission | Difference | Difference(1) | Impact of recalculation on total emissions excluding LULUCF(2) | Impact of recalculation on total emissions including LULUCF(3) | Previous submission | Latest submission | Difference | Difference(1) | Impact of recalculation on total emissions excluding LULUCF(2) | Impact of recalculation on total emissions including LULUCF(3)
| CO2 equivalent (kt) |  |  | (%) |  |  | CO2 equivalent (kt) |  |  | (%) |  |  | CO2 equivalent (kt) |  |  | (%) |  |  | CO2 equivalent (kt) |  |  | (%) |  |  | CO2 equivalent (kt) |  |  | (%)
Total Actual Emissions |  | 3751.3245 | [5 empty] | 1.6197 | [5 empty] | 67.9342 | [5 empty] | NO,NE | [5 empty] | 2.5229
2.B.9. Flurochemical production |  | NO | [5 empty] | NO | [5 empty] | NO | [5 empty] | NO | [5 empty] | NO
2.B.10. Other |  | NO | [5 empty] | NO | [5 empty] | NO | [5 empty] | NO | [5 empty] | NO
2.C.3. Aluminium production
2.C.4. Magnesium production
2.C.7. Other |  | NO | [5 empty] | NO | [5 empty] | NO | [5 empty] | NO | [5 empty] | NO
2.E.1. Integrated circuit or semiconductor |  | NO | [5 empty] | 0.48778 | [5 empty] | 2.4779 | [11 empty] | 2.5229
2.E.2. TFT flat panel display | [19 empty] | NO
2.E.3. Photovoltaics | [19 empty] | NO
2.E.4. Heat transfer fluid | [19 empty] | NE
2.E.5. Other (as specified in table 2(II)) |  | NO | [5 empty] | NO | [5 empty] | NO | [5 empty] | NO | [5 empty] | NO
2.F.1. Refrigeration and air conditioning |  | 3713.6528 | [5 empty] | 1.1029
2.F.2. Foam blowing agents |  | 4.0159 | [17 empty] | NO
2.F.3. Fire protection |  | 31.1318 | [5 empty] | 0.029009
2.F.4. Aerosols |  | 2.4378
2.F.5. Solvents |  | NO
2.F.6. Other applications
2.G.1. Electrical equipment | [13 empty] | 61.1961
2.G.2. SF6 and PFCs from other product use | [13 empty] | 4.2602
2.G.4. Other | [13 empty] | NO
2.H. Other |  | 0.086096 | [5 empty] | NO | [5 empty] | NO | [5 empty] | NO | [5 empty] | NO | NO
|  |  | Previous submission | Latest submission | Difference | Difference(1)
|  |  | CO2 equivalent (kt) |  |  | (%)
Total CO2 equivalent emissions with land use, land-use change and forestry |  |  |  | 136203.0226
Total CO2 equivalent emissions without land use, land-use change and forestry |  |  |  | 122638.5062
(1) Estimate the percentage change due to recalculation with respect to the previous submission (percentage change = 100 x [(LS-PS)/PS], where LS = latest submission and PS = previous submission. All cases of recalculation of the estimate of the source/sink category should be addressed and explained in the NIR.
(2) Total emissions refer to total aggregate GHG emissions expressed in terms of CO2 equivalent, excluding GHGs from the LULUCF sector. The impact of the recalculation on the total emissions is calculated as follows: impact of recalculation (%) = 100 x [(source (LS) - source (PS))/total emissions (LS)], where LS = latest submission, PS = previous submission.
(3) Total emissions refer to total aggregate GHG emissions expressed in terms of CO2 equivalent, including GHGs from the LULUCF sector. The impact of the recalculation on the total emissions is calculated as follows: impact of recalculation (%) = 100 x [(source (LS) - source (PS))/total emissions (LS)], where LS = latest submission, PS = previous submission.
(4) Net CO2 emissions/removals to be reported.
Documentation box:
Parties should provide detailed information on recalculations in Chapter 10: Recalculations and Improvements, and in the relevant sections of Chapters 3 to 8 (see section 2.5 of each of Chapters 3 - 8) of the national inventory report (NIR). Use this documentation box to provide references to relevant sections of the NIR if any additional information and further details are needed to understand the content of this table.
References should point particularly to the sections of the NIR in which justifications of the changes as to improvements in accuracy, completeness and consistency of the inventory are reported.

## Table9
TABLE 9 COMPLETENESS - INFORMATION ON NOTATION KEYS |  |  |  | Inventory 2019
(Sheet 1 of 1) |  |  |  | Submission 2021 v1
CZECH REPUBLIC
Sources and sinks not estimated ("NE")(1)
GHG | Sector(2) | Source/sink category(2) | Explanation
CH4 | Energy | 1.B Fugitive Emissions from Fuels/1.B.2 Oil and Natural Gas and Other Emissions from Energy Production/1.B.2.a Oil/1.B.2.a.5 Distribution of Oil Products | Emission factor is not available. Emissions are expected to be very low.Relevant EF was not found in existing IPCC methodology.
CO2 | Energy | 1.B Fugitive Emissions from Fuels/1.B.1 Solid Fuels/1.B.1.a Coal Mining and Handling/1.B.1.a.1 Underground Mines/1.B.1.a.1.ii Post-Mining Activities | Relevant data for emission factors are not available. Emissions are expected to be very low. Relevant EF was not found in existing IPCC methodology.
CO2 | Energy | 1.B Fugitive Emissions from Fuels/1.B.1 Solid Fuels/1.B.1.a Coal Mining and Handling/1.B.1.a.1 Underground Mines/1.B.1.a.1.iii Abandoned Underground Mines | Relevant data for emission factors are not available. Emissions are expected to be very low. Relevant EF was not found in existing IPCC methodology.
CO2 | Energy | 1.B Fugitive Emissions from Fuels/1.B.1 Solid Fuels/1.B.1.a Coal Mining and Handling/1.B.1.a.2 Surface Mines/1.B.1.a.2.i Mining Activities | Relevant data for emission factors are not available. Emissions are expected to be very low. Relevant EF was not found in existing IPCC methodology.
CO2 | Energy | 1.B Fugitive Emissions from Fuels/1.B.1 Solid Fuels/1.B.1.a Coal Mining and Handling/1.B.1.a.2 Surface Mines/1.B.1.a.2.ii Post-Mining Activities | Relevant data for emission factors are not available. Emissions are expected to be very low. Relevant EF was not found in existing IPCC methodology.
CO2 | Energy | 1.B Fugitive Emissions from Fuels/1.B.1 Solid Fuels/1.B.1.b Solid Fuel Transformation | Relevant EF was not found in existing IPCC methodology
CO2 | Energy | 1.B Fugitive Emissions from Fuels/1.B.2 Oil and Natural Gas and Other Emissions from Energy Production/1.B.2.a Oil/1.B.2.a.4 Refining / Storage | Emission factor is not available. Emissions are expected to be very low.Relevant EF was not found in existing IPCC methodology.
CO2 | Energy | 1.B Fugitive Emissions from Fuels/1.B.2 Oil and Natural Gas and Other Emissions from Energy Production/1.B.2.a Oil/1.B.2.a.5 Distribution of Oil Products | Emission factor is not available. Emissions are expected to be very low.Relevant EF was not found in existing IPCC methodology.
CO2 | Waste | 5.A Solid Waste Disposal/5.A.1 Managed Waste Disposal Sites/5.A.1.a Anaerobic | Emissions of CO2 are of biogenic origin and are acounted for in AFOLU sector
N2O | Energy | 1.B Fugitive Emissions from Fuels/1.B.2 Oil and Natural Gas and Other Emissions from Energy Production/1.B.2.a Oil/1.B.2.a.4 Refining / Storage | Emission factor is not available. Emissions are expected to be very low.Relevant EF was not found in existing IPCC methodology.
N2O | Waste | 5.D Wastewater Treatment and Discharge/5.D.2 Industrial Wastewater | Reliable data is not available. Emissions are expected to be very low.
Unspecified mix of HFCs and PFCs | Industrial Processes and Product Use | 2.E Electronics Industry/2.E.4 Heat Transfer Fluid 2.E Electronics Industry/2.E.4 Heat Transfer Fluid/Unspecified mix of HFCs and PFCs | Reliable data is not available. Emissions are expected to be very low
Sources and sinks reported elsewhere ("IE")(3)
GHG | Source/sink category | Allocation as per IPCC Guidelines | Allocation used by the Party | Explanation
CH4 | 1.AA Fuel Combustion - Sectoral approach/1.A.1 Energy Industries/1.A.1.a Public Electricity and Heat Production/1.A.1.a.iii Heat plants 1.AA Fuel Combustion - Sectoral approach/1.A.1 Energy Industries/1.A.1.a Public Electricity and Heat Production/1.A.1.a.iii Heat plants/Other Fossil Fuels |  |  | Reported in 1A1a i Electricity generation
CH4 | 1.B Fugitive Emissions from Fuels/1.B.2 Oil and Natural Gas and Other Emissions from Energy Production/1.B.2.b Natural Gas/1.B.2.b.6 Other |  |  | Reported in 1B2b4 and 1B2b5
CH4 | 5.B Biological Treatment of Solid Waste/5.B.2 Anaerobic Digestion at Biogas Facilities/5.B.2.a Municipal Solid Waste |  |  | Data reported under Energy sector, 1.A.1.a
CH4 | 5.C Incineration and Open Burning of Waste/5.C.1 Waste Incineration/5.C.1.2 Non-biogenic/5.C.1.2.b Other (please specify)/Fossil liquid waste |  |  | Data reported under 5.C.1.2.b Other (Hazardous Waste)
CO2 | 1.AA Fuel Combustion - Sectoral approach/1.A.1 Energy Industries/1.A.1.a Public Electricity and Heat Production/1.A.1.a.iii Heat plants 1.AA Fuel Combustion - Sectoral approach/1.A.1 Energy Industries/1.A.1.a Public Electricity and Heat Production/1.A.1.a.iii Heat plants/Other Fossil Fuels |  |  | Reported in 1A1a i Electricity generation
CO2 | 1.B Fugitive Emissions from Fuels/1.B.2 Oil and Natural Gas and Other Emissions from Energy Production/1.B.2.b Natural Gas/1.B.2.b.6 Other |  |  | Reported in 1B2b4 and 1B2b5
CO2 | 2.C Metal Industry/2.C.1 Iron and Steel Production/2.C.1.a Steel |  | CO2 calculated under 2.C.1.f Metallurgical coke | All CO2 from 2.C.1 is calculated from coke consumption in the blast furnaces
CO2 | 2.C Metal Industry/2.C.1 Iron and Steel Production/2.C.1.b Pig Iron |  | CO2 calculated under 2.C.1.f Metallurgical coke | All CO2 from 2.C.1 is calculated from coke consumption in the blast furnaces
CO2 | 2.C Metal Industry/2.C.1 Iron and Steel Production/2.C.1.d Sinter |  | CO2 calculated under 2.C.1.f Metallurgical coke | All CO2 from 2.C.1 is calculated from coke consumption in the blast furnaces
CO2 | 5.C Incineration and Open Burning of Waste/5.C.1 Waste Incineration/5.C.1.2 Non-biogenic/5.C.1.2.b Other (please specify)/Fossil liquid waste |  |  | Data reported under 5.C.1.2.b Other (Hazardous Waste)
N2O | 1.AA Fuel Combustion - Sectoral approach/1.A.1 Energy Industries/1.A.1.a Public Electricity and Heat Production/1.A.1.a.iii Heat plants 1.AA Fuel Combustion - Sectoral approach/1.A.1 Energy Industries/1.A.1.a Public Electricity and Heat Production/1.A.1.a.iii Heat plants/Other Fossil Fuels |  |  | Reported in 1A1a i Electricity generation
N2O | 5.B Biological Treatment of Solid Waste/5.B.2 Anaerobic Digestion at Biogas Facilities/5.B.2.a Municipal Solid Waste |  |  | Data reported under Energy sector, 1.A.1.a
N2O | 5.C Incineration and Open Burning of Waste/5.C.1 Waste Incineration/5.C.1.2 Non-biogenic/5.C.1.2.b Other (please specify)/Fossil liquid waste |  |  | Data reported under 5.C.1.2.b Other (Hazardous Waste)
(1) Clearly indicate sources and sinks which are considered in the 2006 IPCC Guidelines but are not considered in the submitted inventory. Explain the reason for not reporting these sources and sinks, in order to avoid arbitrary interpretations. An entry should be made for each source/sink category for which the notation key "NE" (not estimated) is entered in the sectoral tables.
(2) Indicate omitted source/sink category
(3) Clearly indicate sources and sinks in the submitted inventory that are allocated to a sector other than that indicated by the 2006 IPCC Guidelines. Show the sector indicated in the 2006 IPCC Guidelines and the sector to which the source or sink is allocated in the submitted inventory. Explain the reason for reporting these sources and sinks in a different sector/category. An entry should be made for each source/sink for which the notation key "IE" (included elsewhere) is used in the sectoral tables.

## Table10s1
TABLE 10 EMISSION TRENDS | [31 empty] | Inventory 2019
GHG CO2 eq emissions | [31 empty] | Submission 2021 v1
(Sheet 1 of 6) | [31 empty] | CZECH REPUBLIC
GREENHOUSE GAS SOURCE AND SINK CATEGORIES | Base year(1) | 1990 | 1991 | 1992 | 1993 | 1994 | 1995 | 1996 | 1997 | 1998 | 1999 | 2000 | 2001 | 2002 | 2003 | 2004 | 2005 | 2006 | 2007 | 2008 | 2009 | 2010 | 2011 | 2012 | 2013 | 2014 | 2015 | 2016 | 2017 | 2018 | 2019 | Change from base to latest reported year
| (kt CO2 eq) | [30 empty] | %
Total (net emissions)(2) | 190111.0566 | 190111.0566 | 169108.387 | 162037.4799 | 154388.0001 | 149018.8786 | 147772.7073 | 150748.7083 | 147237.956 | 140968.8888 | 131137.6938 | 140514.7388 | 140279.1467 | 136938.0503 | 141219.2363 | 142044.135 | 139638.155 | 142903.475 | 146219.7597 | 138430.1333 | 128640.9423 | 132196.0418 | 129478.1462 | 125261.0579 | 120514.9316 | 118488.5896 | 120629.311 | 123421.0279 | 126581.0321 | 132673.4482 | 136203.0226 | -28.3561
1. Energy | 161311.7256 | 161311.7256 | 148331.584 | 142961.604 | 137684.1343 | 129780.8291 | 129382.7816 | 131978.8568 | 126746.5419 | 120694.3809 | 113605.6025 | 122163.0031 | 122452.0933 | 119234.509 | 121751.2473 | 121516.8377 | 120722.455 | 120838.1836 | 121702.8629 | 116606.873 | 110861.7796 | 112520.0551 | 110049.9639 | 106287.6459 | 100729.1781 | 97705.1467 | 98767.7862 | 100023.5753 | 100799.1598 | 98486.1109 | 93597.8122 | -41.9771
A. Fuel combustion (sectoral approach) | 149450.2157 | 149450.2157 | 137703.0915 | 132871.632 | 127750.9681 | 120336.9345 | 120077.7672 | 122824.3181 | 117755.1623 | 112058.3022 | 105724.8364 | 115036.9521 | 115699.6365 | 112815.8342 | 115398.4071 | 115432.0602 | 114174.2072 | 114063.2659 | 115379.5037 | 110381.0931 | 105201.1206 | 106780.8781 | 104341.6702 | 100791.0763 | 96186.4075 | 93183.0799 | 94409.2703 | 96145.5539 | 97266.7242 | 95240.6058 | 90677.0175 | -39.3263
1. Energy industries | 56854.9886 | 56854.9886 | 55476.0632 | 54649.4783 | 54320.8288 | 54841.7885 | 61761.9688 | 66517.6661 | 62808.267 | 60676.7704 | 58223.8576 | 62061.3777 | 64244.1318 | 62798.5331 | 62443.3778 | 62563.9004 | 63166.1697 | 62615.9092 | 66266.3533 | 61535.6503 | 57462.5928 | 62196.6374 | 61910.6493 | 59033.1789 | 55203.1325 | 53770.8106 | 53666.012 | 54442.2589 | 53656.0905 | 52942.9792 | 49181.6749 | -13.4963
2. Manufacturing industries and construction | 47113.1366 | 47113.1366 | 39859.9555 | 43897.1569 | 36752.3867 | 29186.4281 | 24468.3048 | 24253.49 | 24060.6844 | 21704.876 | 18506.4818 | 23425.6366 | 20879.2588 | 19998.6763 | 19936.7874 | 19569.2371 | 18844.6402 | 18543.5078 | 16658.8638 | 16197.3424 | 15944.548 | 12112.3819 | 11138.1995 | 10810.4582 | 10085.3551 | 9560.7439 | 9751.3709 | 9484.42 | 10311.2249 | 9927.672 | 9375.7031 | -80.0996
3. Transport | 11480.4176 | 11480.4176 | 10302.3799 | 10718.7357 | 10250.9133 | 11162.0681 | 10468.0506 | 10659.6888 | 10533.7138 | 11688.0799 | 11998.3468 | 12122.575 | 12898.2063 | 13466.5677 | 15254.6623 | 16015.3429 | 17343.3333 | 17688.7838 | 18604.1825 | 18459.8522 | 17857.3767 | 16838.5969 | 16676.9096 | 16395.7927 | 16263.1509 | 16777.3741 | 17539.081 | 18214.1307 | 18713.2248 | 18903.6387 | 19079.0824 | 66.1881
4. Other sectors | 33807.4097 | 33807.4097 | 31908.7007 | 23405.5976 | 26238.7995 | 24932.95 | 23162.5599 | 21182.7713 | 20154.3581 | 17816.0225 | 16829.4051 | 17247.4161 | 17516.7243 | 16310.4844 | 17518.9096 | 17010.3308 | 14546.595 | 14955.8271 | 13503.5254 | 13811.6957 | 13572.1445 | 15304.1186 | 14228.5631 | 14235.7602 | 14325.3416 | 12755.1477 | 13071.9914 | 13597.773 | 14121.2827 | 13144.0335 | 12737.5288 | -62.3233
5. Other | 194.2633 | 194.2633 | 155.9922 | 200.6635 | 188.0398 | 213.6998 | 216.8831 | 210.7019 | 198.139 | 172.5534 | 166.745 | 179.9467 | 161.3153 | 241.5727 | 244.6699 | 273.2489 | 273.469 | 259.238 | 346.5788 | 376.5525 | 364.4586 | 329.1433 | 387.3487 | 315.8862 | 309.4274 | 319.0036 | 380.815 | 406.9713 | 464.9012 | 322.2824 | 303.0283 | 55.9885
B. Fugitive emissions from fuels | 11861.5099 | 11861.5099 | 10628.4925 | 10089.972 | 9933.1662 | 9443.8947 | 9305.0144 | 9154.5387 | 8991.3795 | 8636.0787 | 7880.7661 | 7126.051 | 6752.4567 | 6418.6748 | 6352.8402 | 6084.7776 | 6548.2478 | 6774.9177 | 6323.3591 | 6225.7799 | 5660.659 | 5739.177 | 5708.2937 | 5496.5696 | 4542.7705 | 4522.0668 | 4358.5159 | 3878.0214 | 3532.4355 | 3245.5051 | 2920.7946 | -75.3759
1. Solid fuels | 10779.3888 | 10779.3888 | 9697.7197 | 9227.2391 | 9088.0543 | 8611.8615 | 8468.0565 | 8249.7392 | 8099.1108 | 7695.8067 | 6959.1821 | 6249.6585 | 5924.9026 | 5545.3555 | 5536.576 | 5323.2665 | 5652.5284 | 5874.5999 | 5426.8467 | 5401.0436 | 4792.6938 | 4842.0176 | 4869.2375 | 4812.1602 | 3908.3337 | 3890.2494 | 3745.083 | 3267.7716 | 2920.034 | 2637.4925 | 2323.0919 | -78.4488
2. Oil and natural gas and other emissions from energy production | 1082.121 | 1082.121 | 930.7728 | 862.7329 | 845.1119 | 832.0332 | 836.9579 | 904.7995 | 892.2687 | 940.272 | 921.5841 | 876.3925 | 827.5541 | 873.3193 | 816.2642 | 761.5111 | 895.7194 | 900.3178 | 896.5125 | 824.7363 | 867.9653 | 897.1594 | 839.0562 | 684.4094 | 634.4368 | 631.8174 | 613.4329 | 610.2498 | 612.4015 | 608.0126 | 597.7027 | -44.7656
C. CO2 transport and storage | NO | [30 empty] | 0 | bar: 1990 to 2019
2. Industrial Processes | 17110.5586 | 17110.5586 | 13847.2944 | 14609.9119 | 13449.0395 | 14689.9479 | 14186.5837 | 14886.235 | 15800.8378 | 15926.5634 | 13405.8149 | 14890.9182 | 14158.9893 | 13955.5055 | 15011.6469 | 15954.6055 | 14790.8049 | 15869.1813 | 16651.7755 | 16605.5112 | 14084.2607 | 15054.5148 | 15292.5218 | 15061.5955 | 14908.9686 | 15703.8179 | 15359.8323 | 15621.1772 | 15697.5881 | 16283.6296 | 15522.9158 | -9.2787
A. Mineral industry | 4082.445 | 4082.445 | 3365.9637 | 3506.005 | 3195.8528 | 3249.8823 | 3019.0854 | 3247.336 | 3435.5595 | 3599.4056 | 3553.4882 | 3633.3667 | 3322.4141 | 3064.1627 | 3165.551 | 3330.4118 | 3345.7514 | 3445.5065 | 3826.5901 | 3674.7231 | 3075.5597 | 3042.9363 | 3350.9916 | 3086.7745 | 2399.6854 | 2563.9424 | 2588.7779 | 2827.9545 | 2849.4328 | 3070.9787 | 3086.2541 | -24.4018
B. Chemical industry | 2941.7758 | 2941.7758 | 2308.7049 | 2625.0345 | 2375.214 | 2876.1422 | 2805.6165 | 2897.5258 | 2886.961 | 3012.6477 | 2765.0665 | 2936.6669 | 2800.9114 | 2473.868 | 2665.0368 | 3008.4175 | 2800.8794 | 2618.6185 | 2303.0779 | 2676.4187 | 2386.9127 | 2368.6057 | 2254.5731 | 2356.4453 | 2092.6591 | 2367.2014 | 2070.593 | 1527.196 | 2216.6064 | 2047.5564 | 2019.6712 | -31.3452
C. Metal industry | 9670.3194 | 9670.3194 | 7772.6878 | 8061.0962 | 7492.0522 | 8156.2723 | 7949.2021 | 8274.7988 | 8923.6624 | 8643.1885 | 6363.1749 | 7435.4253 | 7034.8506 | 7269.112 | 7864.0668 | 8194.7525 | 7103.0953 | 7974.4997 | 8278.2686 | 7734.5926 | 6039.0755 | 6752.6151 | 6555.8551 | 6391.2377 | 7064.7422 | 7265.3746 | 6952.4957 | 7281.6869 | 6456.4032 | 6948.6449 | 6220.6016 | -35.6733
D. Non-energy products from fuels and solvent use | 125.5629 | 125.5629 | 109.6465 | 126.1524 | 93.1406 | 113.773 | 103.7515 | 90.1931 | 76.6347 | 125.7946 | 120.3828 | 146.7619 | 118.1396 | 104.152 | 112.1624 | 127.7721 | 132.9809 | 136.4701 | 148.8981 | 113.8137 | 101.6777 | 114.2409 | 124.5093 | 107.0897 | 113.9158 | 113.5697 | 136.3372 | 136.5073 | 141.9217 | 154.4496 | 148.8002 | 18.5065
E. Electronic industry | NO,NE | NO,NE | NO,NE | NO,NE | NO,NE | NO,NE | NO,NE | NO,NE | 1.1373 | 1.1373 | 8.5095 | 11.1679 | 21.0272 | 20.3207 | 4.8712 | 4.3625 | 6.6427 | 22.0286 | 19.6833 | 28.9381 | 35.5009 | 41.9548 | 6.6939 | 4.1166 | 3.9335 | 4.1959 | 5.2953 | 6.3869 | 7.1315 | 6.6411 | 5.4886 | 100
F. Product uses as ODS substitutes | NO | NO | NO | NO | NO | NO | 14.033 | 71.8592 | 174.5624 | 243.1983 | 301.0548 | 421.4926 | 571.1814 | 703.7365 | 851.9649 | 962.1461 | 1084.3637 | 1361.3342 | 1775.5026 | 2065.5365 | 2133.413 | 2429.2124 | 2689.5259 | 2801.2545 | 2929.2103 | 3086.94 | 3306.7291 | 3542.6147 | 3731.2276 | 3763.629 | 3752.3703 | 100
G. Other product manufacture and use | 290.4554 | 290.4554 | 290.2915 | 291.6237 | 292.78 | 293.878 | 294.8952 | 304.5221 | 302.3205 | 301.1914 | 294.1382 | 306.037 | 290.391 | 320.0585 | 347.8774 | 326.6056 | 316.9328 | 310.5437 | 299.5539 | 311.2662 | 311.8778 | 304.685 | 309.8888 | 314.1352 | 304.2882 | 302.0393 | 299.0382 | 298.3084 | 294.3717 | 291.1287 | 288.9563 | -0.51614
H. Other | NO | NO | NO | NO | NO | NO | NO | NO | NO | NO | NO | NO | 0.073927 | 0.09512 | 0.11631 | 0.13751 | 0.1587 | 0.17989 | 0.20108 | 0.22228 | 0.24347 | 0.26466 | 0.48398 | 0.54183 | 0.5341 | 0.55476 | 0.56593 | 0.52247 | 0.49307 | 0.6012 | 0.77371 | 100
3. Agriculture | 15712.3755 | 15712.3755 | 13594.2772 | 11703.9105 | 10445.0881 | 9451.8439 | 9479.7482 | 9173.8671 | 8801.3989 | 8450.0618 | 8484.0588 | 8642.6465 | 8984.6473 | 8642.8353 | 8000.7746 | 8379.5809 | 8251.1499 | 8218.4897 | 8462.5794 | 8531.5117 | 7663.9207 | 7557.9161 | 8206.8441 | 8114.9956 | 8086.3665 | 8159.2892 | 8741.2074 | 8781.5301 | 8726.1309 | 8490.1497 | 8198.661 | -47.8204
A. Enteric fermentation | 5737.193 | 5737.193 | 5410.9789 | 4821.2012 | 4202.37 | 3666.9929 | 3582.9039 | 3547.7836 | 3314.6155 | 3104.4649 | 3174.3007 | 3049.1132 | 3072.7536 | 3008.4389 | 2902.4839 | 2789.6184 | 2837.1324 | 2811.8423 | 2841.9357 | 2874.4102 | 2805.0942 | 2720.7887 | 2727.5916 | 2760.4851 | 2760.5137 | 2819.4464 | 2896.8597 | 2959.6953 | 2998.8266 | 3098.4013 | 3093.7567 | -46.0754
B. Manure management | 3141.0703 | 3141.0703 | 3000.9919 | 2803.9231 | 2573.0552 | 2260.7733 | 2143.3365 | 2100.7822 | 2018.5171 | 1953.4437 | 1977.3747 | 1907.51 | 1872.6797 | 1884.3593 | 1848.9513 | 1742.9377 | 1700.6182 | 1679.6622 | 1661.7298 | 1589.8544 | 1453.6785 | 1407.885 | 1346.9671 | 1310.4709 | 1334.2584 | 1312.4044 | 1325.2063 | 1033.1371 | 1009.9115 | 1067.6378 | 957.5253 | -69.516
C. Rice cultivation | NO | [30 empty] | 0 | bar: 1990 to 2019
D. Agricultural soils | 5537.947 | 5537.947 | 4734.3705 | 3861.0394 | 3472.7485 | 3328.92 | 3532.9772 | 3311.4633 | 3307.6052 | 3158.3551 | 3156.8373 | 3456.9292 | 3776.9345 | 3518.032 | 3049.8858 | 3619.4199 | 3502.4642 | 3492.3183 | 3681.3431 | 3792.5617 | 3192.7691 | 3206.4068 | 3845.0056 | 3721.4844 | 3657.1654 | 3745.7828 | 4087.1901 | 4331.0658 | 4333.1844 | 3977.2739 | 3805.4463 | -31.2842
E. Prescribed burning of savannas | NO | [30 empty] | 0 | bar: 1990 to 2019
F. Field burning of agricultural residues | NO | [30 empty] | 0 | bar: 1990 to 2019
G. Liming | 1187.6318 | 1187.6318 | 315.9359 | 109.2134 | 103.7812 | 104.2244 | 111.2641 | 113.3715 | 93.1944 | 90.7982 | 87.5461 | 113.2135 | 105.4307 | 99.7043 | 79.1865 | 76.7348 | 64.5122 | 78.3906 | 80.4696 | 95.5879 | 64.5026 | 61.9718 | 80.6788 | 116.5378 | 136.6279 | 151.5401 | 164.4097 | 168.0969 | 159.0368 | 161.369 | 192.7986 | -83.7661
H. Urea application | 108.5333 | 108.5333 | 132 | 108.5333 | 93.1333 | 90.9333 | 109.2667 | 100.4667 | 67.4667 | 143 | 88 | 115.8805 | 156.8487 | 132.3009 | 120.2671 | 150.87 | 146.4229 | 156.2763 | 197.1012 | 179.0976 | 147.8763 | 160.8638 | 206.601 | 206.0174 | 197.8011 | 130.1155 | 267.5415 | 289.5349 | 225.1717 | 185.4677 | 149.1341 | 37.4085
I. Other carbon-containing fertilizers | NO | [30 empty] | 0 | bar: 1990 to 2019
J. Other | NO | [30 empty] | 0 | bar: 1990 to 2019
4. Land use, land-use change and forestry(2) | -6960.7652 | -6960.7652 | -9735.6613 | -10309.7597 | -10334.1972 | -8185.0766 | -8556.8146 | -8598.5576 | -7525.4227 | -7632.7079 | -7892.2686 | -8757.572 | -9020.7525 | -8719.9271 | -7515.2316 | -7719.0996 | -8089.3803 | -6050.103 | -4556.8298 | -7458.8684 | -8212.435 | -7409.8575 | -8590.7421 | -8877.6095 | -8176.9582 | -8074.6507 | -7342.896 | -6163.9266 | -3879.0452 | 4118.8244 | 13564.5163 | -294.8711
A. Forest land | -5647.4852 | -5647.4852 | -9759.4304 | -11378.751 | -10477.3033 | -7990.8176 | -7875.5865 | -7837.478 | -6859.3785 | -7438.6781 | -7347.6113 | -7567.0663 | -7854.6835 | -7655.126 | -6145.7985 | -6278.9544 | -6709.577 | -3613.505 | -1601.8387 | -5398.4011 | -7141.3261 | -5782.4116 | -7737.6968 | -8185.7576 | -8090.2643 | -8038.6211 | -6873.5886 | -5334.1523 | -2979.3465 | 5618.509 | 15087.5946 | -367.156
B. Cropland | 215.4331 | 215.4331 | 297.2858 | 256.1229 | 256.4338 | 226.7494 | 224.0276 | 255.8468 | 247.969 | 372.1919 | 228.596 | 205.0082 | 175.999 | 156.3901 | 174.0694 | 180.922 | 174.105 | 165.3884 | 159.0387 | 182.5217 | 168.5346 | 179.1366 | 229.4824 | 160.9967 | 167.7062 | 167.0897 | 155.0851 | 145.9739 | 131.7644 | 95.1288 | 102.6281 | -52.362
C. Grassland | -110.3158 | -110.3158 | -170.8957 | -186.2628 | -179.6288 | -286.7403 | -322.5835 | -520.0995 | -347.3773 | -239.5874 | -326.6565 | -384.3584 | -358.7258 | -362.5025 | -350.9316 | -364.9527 | -366.0608 | -382.1664 | -369.2383 | -373.2013 | -360.6317 | -372.3224 | -307.5842 | -320.0044 | -336.2582 | -317.8728 | -302.0046 | -246.3505 | -249.905 | -264.6232 | -275.5477 | 149.7808
D. Wetlands | 21.7187 | 21.7187 | 28.3526 | 10.1023 | 9.2088 | 6.3416 | 9.3349 | 11.8429 | 14.3597 | 25.1814 | 26.0838 | 27.3794 | 12.9199 | 33.6692 | 23.2736 | 19.4738 | 21.7559 | 19.3709 | 19.6286 | 20.3047 | 18.794 | 35.1691 | 38.5764 | 25.2054 | 32.3467 | 27.3903 | 25.6892 | 25.6656 | 20.9965 | 20.4037 | 21.5814 | -0.63189
E. Settlements | 270.855 | 270.855 | 207.1284 | 228.2034 | 341.5927 | 282.8193 | 240.0913 | 261.9719 | 258.8143 | 314.8541 | 329.3585 | 238.052 | 213.8549 | 214.7254 | 278.1269 | 283.1715 | 235.5372 | 190.4608 | 171.4244 | 165.7721 | 167.2696 | 177.0994 | 169.8962 | 151.3453 | 175.3407 | 182.4552 | 141.0103 | 170.8886 | 213.5917 | 121.9381 | 133.7185 | -50.631
F. Other land | NO,NA | NO,NA | NO,NA | NO,NA | NO,NA | NO,NA | NO,NA | NO,NA | NO,NA | NO,NA | NO,NA | NO,NA | NO,NA | NO,NA | NO,NA | NO,NA | NO,NA | NO,NA | NO,NA | NO,NA | NO,NA | NO,NA | NO,NA | NO,NA | NO,NA | NO,NA | NO,NA | NO,NA | NO,NA | NO,NA | NO,NA | 0
G. Harvested wood products | -1712.9752 | -1712.9752 | -340.0578 | 758.9694 | -286.2488 | -425.0251 | -833.5362 | -771.8175 | -840.7879 | -667.9144 | -803.182 | -1277.7272 | -1211.2011 | -1108.1266 | -1495.0004 | -1559.7748 | -1446.1537 | -2430.6673 | -2936.8572 | -2056.8796 | -1066.1029 | -1647.5688 | -984.4796 | -710.4801 | -126.9023 | -96.155 | -490.1409 | -926.963 | -1017.0778 | -1473.0403 | -1505.9785 | -12.084
H. Other | NO | [30 empty] | 0 | bar: 1990 to 2019
5. Waste | 2937.1621 | 2937.1621 | 3070.8926 | 3071.8133 | 3143.9354 | 3281.3343 | 3280.4084 | 3308.3069 | 3414.6002 | 3530.5906 | 3534.4862 | 3575.743 | 3704.1693 | 3825.1277 | 3970.7992 | 3912.2104 | 3963.1255 | 4027.7234 | 3959.3716 | 4145.1057 | 4243.4163 | 4473.4134 | 4519.5586 | 4674.4304 | 4967.3767 | 4994.9864 | 5103.3812 | 5158.6719 | 5237.1985 | 5294.7335 | 5319.1173 | 81.0972
A. Solid waste disposal | 1792.6928 | 1792.6928 | 1874.9147 | 1946.8048 | 2026.6052 | 2105.5109 | 2179.2892 | 2220.2212 | 2304.8622 | 2387.5427 | 2469.935 | 2527.1718 | 2599.2014 | 2668.9911 | 2746.8561 | 2707.8061 | 2743.2905 | 2776.9536 | 2750.2749 | 2887.5484 | 2988.0981 | 3097.2228 | 3128.4133 | 3172.622 | 3243.205 | 3214.9865 | 3275.1465 | 3293.8133 | 3329.3849 | 3366.0221 | 3393.5666 | 89.2999
B. Biological treatment of solid waste | NE,IE | NE,IE | NE,IE | NE,IE | NE,IE | NE,IE | NE,IE | NE,IE | NE,IE | NE,IE | NE,IE | NE,IE | NE,IE | NE,IE | 3.5494 | 3.0495 | 60.9002 | 56.8605 | 79.2466 | 121.3855 | 131.2023 | 202.647 | 252.4417 | 383.4515 | 603.0682 | 650.9342 | 678.5719 | 711.3577 | 720.7223 | 721.0747 | 717.2914 | 100
C. Incineration and open burning of waste | 20.4841 | 20.4841 | 24.3471 | 28.3599 | 38.4077 | 54.01 | 60.1378 | 59.9448 | 62.2948 | 62.0586 | 62.8524 | 51.3684 | 69.5707 | 99.8944 | 158.9108 | 148.898 | 107.4935 | 137.0453 | 88.8737 | 92.8611 | 79.8623 | 104.4219 | 90.6451 | 89.042 | 92.5204 | 92.2897 | 92.0654 | 91.7618 | 105.1003 | 109.0383 | 106.0733 | 417.8322
D. Waste water treatment and discharge | 1123.9852 | 1123.9852 | 1171.6309 | 1096.6486 | 1078.9226 | 1121.8135 | 1040.9813 | 1028.1409 | 1047.4432 | 1080.9892 | 1001.6989 | 997.2028 | 1035.3972 | 1056.2421 | 1061.4829 | 1052.4569 | 1051.4414 | 1056.8641 | 1040.9764 | 1043.3108 | 1044.2535 | 1069.1217 | 1048.0586 | 1029.3149 | 1028.5831 | 1036.776 | 1057.5973 | 1061.7391 | 1081.991 | 1098.5984 | 1102.1861 | -1.9395
E. Other | NO | [30 empty] | 0 | bar: 1990 to 2019
6. Other (as specified in summary 1.A) | NO | [30 empty] | 0 | bar: 1990 to 2019
Memo items:
International bunkers | 528.2164 | 528.2164 | 434.142 | 502.4008 | 417.6661 | 519.7617 | 562.8255 | 423.0336 | 487.4224 | 576.2771 | 542.343 | 593.8329 | 631.0847 | 545.0088 | 732.9966 | 942.0332 | 978.9153 | 1014.6478 | 1064.6133 | 1128.1412 | 1030.3483 | 965.414 | 957.0458 | 891.8321 | 860.3888 | 883.2894 | 895.107 | 955.5209 | 1082.8917 | 1248.2618 | 1276.3477 | 141.6335
Aviation | 528.2164 | 528.2164 | 434.142 | 502.4008 | 417.6661 | 519.7617 | 562.8255 | 423.0336 | 487.4224 | 576.2771 | 542.343 | 593.8329 | 631.0847 | 545.0088 | 732.9966 | 942.0332 | 978.9153 | 1014.6478 | 1064.6133 | 1128.1412 | 1030.3483 | 965.414 | 957.0458 | 891.8321 | 860.3888 | 883.2894 | 895.107 | 955.5209 | 1082.8917 | 1248.2618 | 1276.3477 | 141.6335
Navigation | NO | [30 empty] | 0 | bar: 1990 to 2019
Multilateral operations | NO | [30 empty] | 0 | bar: 1990 to 2019
CO2 emissions from biomass | 6445.394 | 6445.394 | 6547.9857 | 7286.4625 | 7040.2284 | 6710.6563 | 5790.7001 | 5826.8917 | 6455.0617 | 6724.1109 | 7018.8826 | 6666.3973 | 7158.5456 | 7965.7602 | 7803.5298 | 8440.8656 | 8667.9711 | 9137.3965 | 9746.2873 | 10481.6901 | 11537.0893 | 12354.0487 | 13172.1198 | 14009.4195 | 14993.235 | 15760.1428 | 16224.9033 | 16405.3723 | 16688.8941 | 16747.1749 | 18054.5652 | 180.1158
CO2 captured | NO,NE | NO,NE | NO,NE | NO,NE | NO,NE | NO,NE | NO,NE | NO,NE | NO,NE | NO,NE | NO,NE | NO,NE | NO,NE | NO,NE | NO,NE | NO,NE | NO,NE | NO,NE | NO,NE | NO,NE | NO,NE | NO,NE | NO,NE | NO,NE | NO,NE | NO,NE | NO,NE | NO,NE | NO,NE | NO,NE | NO,NE | 0
Long-term storage of C in waste disposal sites | 15558.2982 | 15558.2982 | 16328.3078 | 17129.2726 | 17949.2619 | 18775.0553 | 19691.6964 | 20641.809 | 21624.822 | 22645.2675 | 23623.2523 | 24677.9722 | 25759.9321 | 26870.2943 | 27986.3955 | 29113.5333 | 30258.8121 | 31436.7241 | 32684.8675 | 33937.885 | 35219.6047 | 36422.7082 | 37553.3142 | 38614.5679 | 39642.468 | 40627.1275 | 41586.4776 | 42554.378 | 43541.66 | 44559.396 | 45589.007 | 193.0205
Indirect N2O | 1082.7172 | 1082.7172 | 1030.029 | 970.8248 | 793.6586 | 659.5217 | 550.3188 | 518.0649 | 479.848 | 452.6206 | 417.4825 | 419.4183 | 424.1355 | 413.4771 | 415.581 | 415.7948 | 409.252 | 402.3218 | 401.3257 | 380.0757 | 360.9168 | 353.2642 | 335.922 | 319.5324 | 298.6978 | 292.4183 | 283.7855 | 272.5466 | 268.9674 | 261.0461 | 246.4302 | -77.2397
Indirect CO2 (3) | 1877.4472 | 1877.4472 | 1673.2872 | 1581.1346 | 1548.7188 | 1492.0702 | 1450.0135 | 1416.7793 | 1389.5959 | 1344.9446 | 1253.1176 | 1190.5986 | 1146.4431 | 1103.6693 | 1090.6005 | 1049.7389 | 1097.2736 | 1141.6719 | 1093.5508 | 1065.1651 | 977.7844 | 987.1876 | 968.0061 | 925.7469 | 827.1766 | 826.6619 | 798.8562 | 763.3597 | 721.7018 | 696.6171 | 659.056 | -64.8962
Total CO2 equivalent emissions without land use, land-use change and forestry | 197071.8218 | 197071.8218 | 178844.0482 | 172347.2397 | 164722.1974 | 157203.9552 | 156329.5219 | 159347.2659 | 154763.3787 | 148601.5967 | 139029.9625 | 149272.3108 | 149299.8992 | 145657.9775 | 148734.4679 | 149763.2346 | 147727.5353 | 148953.578 | 150776.5895 | 145889.0017 | 136853.3773 | 139605.8993 | 138068.8884 | 134138.6674 | 128691.8898 | 126563.2403 | 127972.207 | 129584.9545 | 130460.0773 | 128554.6237 | 122638.5062 | -37.7696
Total CO2 equivalent emissions with land use, land-use change and forestry | 190111.0566 | 190111.0566 | 169108.387 | 162037.4799 | 154388.0001 | 149018.8786 | 147772.7073 | 150748.7083 | 147237.956 | 140968.8888 | 131137.6938 | 140514.7388 | 140279.1467 | 136938.0503 | 141219.2363 | 142044.135 | 139638.155 | 142903.475 | 146219.7597 | 138430.1333 | 128640.9423 | 132196.0418 | 129478.1462 | 125261.0579 | 120514.9316 | 118488.5896 | 120629.311 | 123421.0279 | 126581.0321 | 132673.4482 | 136203.0226 | -28.3561
Total CO2 equivalent emissions, including indirect CO2, without land use, land-use change and forestry | 198949.2689 | 198949.2689 | 180517.3354 | 173928.3743 | 166270.9162 | 158696.0255 | 157779.5354 | 160764.0451 | 156152.9746 | 149946.5413 | 140283.08 | 150462.9094 | 150446.3422 | 146761.6468 | 149825.0684 | 150812.9735 | 148824.8089 | 150095.2499 | 151870.1402 | 146954.1668 | 137831.1617 | 140593.0869 | 139036.8945 | 135064.4143 | 129519.0664 | 127389.9022 | 128771.0632 | 130348.3141 | 131181.779 | 129251.2408 | 123297.5622 | -38.0256
Total CO2 equivalent emissions, including indirect CO2, with land use, land-use change and forestry | 191988.5038 | 191988.5038 | 170781.6741 | 163618.6146 | 155936.719 | 150510.9488 | 149222.7208 | 152165.4876 | 148627.5519 | 142313.8334 | 132390.8114 | 141705.3374 | 141425.5897 | 138041.7196 | 142309.8368 | 143093.8738 | 140735.4287 | 144045.1469 | 147313.3105 | 139495.2984 | 129618.7267 | 133183.2294 | 130446.1524 | 126186.8048 | 121342.1082 | 119315.2515 | 121428.1671 | 124184.3876 | 127302.7338 | 133370.0652 | 136862.0785 | -28.7134
Note: All footnotes for this table are given at the end of the table on sheet 6.

## Table10s2
TABLE 10 EMISSION TRENDS | [31 empty] | Inventory 2019
CO2 | [31 empty] | Submission 2021 v1
(Sheet 2 of 6) | [31 empty] | CZECH REPUBLIC
GREENHOUSE GAS SOURCE AND SINK CATEGORIES | Base year(1) | 1990 | 1991 | 1992 | 1993 | 1994 | 1995 | 1996 | 1997 | 1998 | 1999 | 2000 | 2001 | 2002 | 2003 | 2004 | 2005 | 2006 | 2007 | 2008 | 2009 | 2010 | 2011 | 2012 | 2013 | 2014 | 2015 | 2016 | 2017 | 2018 | 2019 | Change from base to latest reported year
| (kt) | [30 empty] | %
1. Energy | 147240.0023 | 147240.0023 | 135652.6283 | 131019.8754 | 125998.7278 | 118686.5483 | 118536.2659 | 121227.4056 | 116265.5364 | 110796.7477 | 104548.9226 | 113791.2731 | 114503.4874 | 111649.1002 | 114197.6077 | 114214.5763 | 113004.6009 | 112875.9892 | 114163.8364 | 109165.6909 | 103926.5849 | 105457.7676 | 103005.0558 | 99451.3547 | 94774.7945 | 91804.0408 | 92998.3868 | 94684.1588 | 95734.2113 | 93705.3351 | 89116.9605 | -39.475
A. Fuel combustion (sectoral approach) | 146781.5542 | 146781.5542 | 135254.5718 | 130623.5762 | 125620.633 | 118318.6145 | 118173.991 | 120877.4305 | 115920.984 | 110456.7972 | 104234.9633 | 113468.8346 | 114171.8433 | 111315.1248 | 113874.8597 | 113900.0887 | 112690.8283 | 112540.1927 | 113860.5028 | 108867.6451 | 103667.1315 | 105191.042 | 102742.6498 | 99185.3774 | 94573.4435 | 91600.8367 | 92806.2315 | 94525.3633 | 95606.8513 | 93601.2964 | 89035.6514 | -39.3414
1. Energy industries | 56593.8746 | 56593.8746 | 55221.6941 | 54398.4524 | 54068.9846 | 54586.6711 | 61473.2065 | 66212.7791 | 62519.8648 | 60395.0386 | 57952.8116 | 61773.0498 | 63944.8537 | 62506.0895 | 62149.1557 | 62262.5438 | 62870.7599 | 62320.7111 | 65948.9925 | 61235.8346 | 57178.0823 | 61884.9919 | 61598.5833 | 58737.2598 | 54931.5057 | 53503.1798 | 53396.3054 | 54168.3162 | 53383.7105 | 52675.6664 | 48932.6101 | -13.5373
2. Manufacturing industries and construction | 46823.5347 | 46823.5347 | 39612.3492 | 43631.2479 | 36531.6676 | 28999.1125 | 24326.0637 | 24113.0775 | 23921.4909 | 21581.4099 | 18400.2884 | 23293.0309 | 20761.5575 | 19874.6599 | 19822.3174 | 19453.4133 | 18715.2907 | 18412.6711 | 16537.3151 | 16075.2877 | 15819.0572 | 12021.1639 | 11048.3094 | 10721.9977 | 9998.4445 | 9470.9614 | 9657.5697 | 9391.7707 | 10213.9998 | 9836.408 | 9276.3816 | -80.1886
3. Transport | 11218.4461 | 11218.4461 | 10071.5767 | 10471.0243 | 10019.426 | 10901.5985 | 10196.4921 | 10378.3807 | 10256.3355 | 11401.235 | 11694.2647 | 11821.0819 | 12658.0837 | 13228.5389 | 15002.1462 | 15764.775 | 17088.8446 | 17431.8365 | 18352.8479 | 18207.7374 | 17628.1663 | 16621.1273 | 16460.2031 | 16185.8296 | 16056.6519 | 16564.991 | 17326.7765 | 17994.368 | 18490.6758 | 18678.6377 | 18856.1895 | 68.082
4. Other sectors | 31953.6623 | 31953.6623 | 30194.7366 | 21924.4955 | 24814.7403 | 23620.1483 | 21964.0495 | 19965.2058 | 19027.8005 | 16909.292 | 16023.6079 | 16405.0096 | 16649.2453 | 15471.3598 | 16663.4637 | 16153.9128 | 13750.8328 | 14123.409 | 12685.4602 | 12983.419 | 12688.5419 | 14344.3925 | 13260.4425 | 13233.7955 | 13286.5106 | 11752.2635 | 12056.727 | 12576.9633 | 13068.9118 | 12098.3867 | 11676.8079 | -63.4571
5. Other | 192.0364 | 192.0364 | 154.2152 | 198.3561 | 185.8145 | 211.0841 | 214.1792 | 207.9874 | 195.4924 | 169.8217 | 163.9907 | 176.6624 | 158.1031 | 234.4768 | 237.7767 | 265.4438 | 265.1002 | 251.565 | 335.8872 | 365.3665 | 353.2839 | 319.3665 | 375.1116 | 306.4948 | 300.3308 | 309.441 | 368.853 | 393.9451 | 449.5535 | 312.1976 | 293.6623 | 52.9201
B. Fugitive emissions from fuels | 458.4482 | 458.4482 | 398.0565 | 396.2992 | 378.0948 | 367.9338 | 362.2749 | 349.9751 | 344.5524 | 339.9506 | 313.9594 | 322.4384 | 331.6441 | 333.9754 | 322.7481 | 314.4877 | 313.7725 | 335.7964 | 303.3336 | 298.0457 | 259.4534 | 266.7255 | 262.406 | 265.9773 | 201.3511 | 203.2041 | 192.1552 | 158.7954 | 127.3599 | 104.0387 | 81.3092 | -82.2643
1. Solid fuels | 456.242 | 456.242 | 395.1034 | 392.8289 | 373.4502 | 362.6008 | 356.2094 | 343.6542 | 337.786 | 332.5319 | 306.3297 | 315.132 | 324.0253 | 322.979 | 309.6504 | 301.8716 | 300.8481 | 324.7986 | 293.0921 | 287.9972 | 250.2177 | 259.3001 | 255.4451 | 259.4134 | 194.8775 | 196.8957 | 186.7595 | 153.8567 | 122.7905 | 99.3446 | 77.8267 | -82.9418
2. Oil and natural gas and other emissions from energy production | 2.2062 | 2.2062 | 2.9532 | 3.4703 | 4.6446 | 5.333 | 6.0654 | 6.3209 | 6.7664 | 7.4187 | 7.6297 | 7.3065 | 7.6188 | 10.9964 | 13.0976 | 12.616 | 12.9244 | 10.9978 | 10.2415 | 10.0485 | 9.2357 | 7.4255 | 6.9608 | 6.5639 | 6.4735 | 6.3084 | 5.3957 | 4.9388 | 4.5694 | 4.694 | 3.4825 | 57.85
C. CO2 transport and storage | NO | [30 empty] | 0 | bar: 1990 to 2019
2. Industrial processes | 15646.5744 | 15646.5744 | 12768.0904 | 13351.6772 | 12401.1924 | 13436.0073 | 12785.1098 | 13454.8978 | 14238.1124 | 14217.9569 | 11828.6219 | 13057.0117 | 12190.7491 | 11961.6859 | 12861.4429 | 13581.7168 | 12358.2158 | 13249.0107 | 13779.3264 | 13464.4005 | 11022.2788 | 11821.1814 | 11787.1805 | 11428.9188 | 11326.617 | 11919.4108 | 11344.661 | 11454.3875 | 11392.0104 | 11973.2137 | 11250.1342 | -28.0984
A. Mineral industry | 4082.445 | 4082.445 | 3365.9637 | 3506.005 | 3195.8528 | 3249.8823 | 3019.0854 | 3247.336 | 3435.5595 | 3599.4056 | 3553.4882 | 3633.3667 | 3322.4141 | 3064.1627 | 3165.551 | 3330.4118 | 3345.7514 | 3445.5065 | 3826.5901 | 3674.7231 | 3075.5597 | 3042.9363 | 3350.9916 | 3086.7745 | 2399.6854 | 2563.9424 | 2588.7779 | 2827.9545 | 2849.4328 | 3070.9787 | 3086.2541 | -24.4018
B. Chemical industry | 1783.2672 | 1783.2672 | 1533.2927 | 1664.9215 | 1626.1261 | 1923.0923 | 1725.6676 | 1854.9881 | 1813.9993 | 1861.4521 | 1802.2829 | 1852.8036 | 1726.9135 | 1536.0295 | 1731.2972 | 1941.4638 | 1787.9676 | 1705.7714 | 1537.2907 | 1951.1163 | 1814.2615 | 1921.1831 | 1766.5242 | 1855.4138 | 1760.9253 | 1989.5008 | 1679.8799 | 1222.1209 | 1957.7714 | 1812.7069 | 1807.449 | 1.356
C. Metal industry | 9655.2993 | 9655.2993 | 7759.1875 | 8054.5984 | 7486.0729 | 8149.2597 | 7936.6052 | 8262.3805 | 8911.9189 | 8631.3046 | 6352.4681 | 7424.0796 | 7023.208 | 7257.2467 | 7852.3161 | 8181.9316 | 7091.3571 | 7961.0829 | 8266.3464 | 7724.5251 | 6030.5364 | 6742.5564 | 6544.6713 | 6379.0989 | 7051.5564 | 7251.8433 | 6939.1001 | 7267.2845 | 6442.4164 | 6934.5241 | 6206.9434 | -35.7146
D. Non-energy products from fuels and solvent use | 125.5629 | 125.5629 | 109.6465 | 126.1524 | 93.1406 | 113.773 | 103.7515 | 90.1931 | 76.6347 | 125.7946 | 120.3828 | 146.7619 | 118.1396 | 104.152 | 112.1624 | 127.7721 | 132.9809 | 136.4701 | 148.8981 | 113.8137 | 101.6777 | 114.2409 | 124.5093 | 107.0897 | 113.9158 | 113.5697 | 136.3372 | 136.5073 | 141.9217 | 154.4496 | 148.8002 | 18.5065
E. Electronic industry
F. Product uses as ODS substitutes
G. Other product manufacture and use | NO | [30 empty] | 0 | bar: 1990 to 2019
H. Other | NO | NO | NO | NO | NO | NO | NO | NO | NO | NO | NO | NO | 0.073927 | 0.09512 | 0.11631 | 0.13751 | 0.1587 | 0.17989 | 0.20108 | 0.22228 | 0.24347 | 0.26466 | 0.48398 | 0.54183 | 0.5341 | 0.55476 | 0.56593 | 0.52039 | 0.468 | 0.55435 | 0.68762 | 100
3. Agriculture | 1296.1651 | 1296.1651 | 447.9359 | 217.7468 | 196.9145 | 195.1577 | 220.5307 | 213.8381 | 160.6611 | 233.7982 | 175.5461 | 229.0941 | 262.2794 | 232.0052 | 199.4536 | 227.6048 | 210.9351 | 234.6669 | 277.5708 | 274.6854 | 212.3789 | 222.8356 | 287.2799 | 322.5552 | 334.429 | 281.6556 | 431.9512 | 457.6317 | 384.2085 | 346.8367 | 341.9326 | -73.6197
A. Enteric fermentation
B. Manure management
C. Rice cultivation
D. Agricultural soils
E. Prescribed burning of savannas
F. Field burning of agricultural residues
G. Liming | 1187.6318 | 1187.6318 | 315.9359 | 109.2134 | 103.7812 | 104.2244 | 111.2641 | 113.3715 | 93.1944 | 90.7982 | 87.5461 | 113.2135 | 105.4307 | 99.7043 | 79.1865 | 76.7348 | 64.5122 | 78.3906 | 80.4696 | 95.5879 | 64.5026 | 61.9718 | 80.6788 | 116.5378 | 136.6279 | 151.5401 | 164.4097 | 168.0969 | 159.0368 | 161.369 | 192.7986 | -83.7661
H. Urea application | 108.5333 | 108.5333 | 132 | 108.5333 | 93.1333 | 90.9333 | 109.2667 | 100.4667 | 67.4667 | 143 | 88 | 115.8805 | 156.8487 | 132.3009 | 120.2671 | 150.87 | 146.4229 | 156.2763 | 197.1012 | 179.0976 | 147.8763 | 160.8638 | 206.601 | 206.0174 | 197.8011 | 130.1155 | 267.5415 | 289.5349 | 225.1717 | 185.4677 | 149.1341 | 37.4085
I. Other carbon-containing fertilizers | NO | [30 empty] | 0 | bar: 1990 to 2019
J. Other | NO | [30 empty] | 0 | bar: 1990 to 2019
4. Land use, land-use change and forestry (2) | -7055.4228 | -7055.4228 | -9805.4695 | -10384.6884 | -10423.5405 | -8275.4609 | -8637.7723 | -8695.7906 | -7635.9398 | -7720.6858 | -7971.0111 | -8830.7438 | -9094.8022 | -8799.1763 | -7617.3637 | -7809.6985 | -8175.7303 | -6155.6562 | -4688.1083 | -7563.375 | -8303.0823 | -7505.5821 | -8637.495 | -8928.88 | -8221.9955 | -8126.65 | -7398.5595 | -6188.1398 | -3905.8258 | 4079.222 | 13515.2812 | -291.5588
A. Forest land | -5731.2307 | -5731.2307 | -9818.5898 | -11443.5742 | -10557.1275 | -8072.5121 | -7948.7163 | -7928.3094 | -6964.571 | -7519.8801 | -7420.1307 | -7634.0294 | -7922.8306 | -7728.6951 | -6242.3284 | -6364.0273 | -6790.4106 | -3713.5289 | -1727.6032 | -5497.3806 | -7226.3792 | -5872.4731 | -7778.6599 | -8231.1199 | -8129.4589 | -8084.8324 | -6923.5163 | -5352.861 | -3001.0555 | 5581.6737 | 15041.1905 | -362.4426
B. Cropland | 206.5252 | 206.5252 | 288.5928 | 247.8735 | 248.6632 | 219.6558 | 217.6374 | 250.621 | 243.6224 | 366.6606 | 223.516 | 199.9398 | 171.1805 | 151.7533 | 169.4961 | 176.4111 | 169.6017 | 160.8747 | 154.5374 | 178.0098 | 163.9679 | 174.5137 | 224.7561 | 156.1737 | 162.9367 | 162.3647 | 150.4028 | 141.4804 | 127.6244 | 92.8699 | 100.3171 | -51.4262
C. Grassland | -110.3158 | -110.3158 | -170.8957 | -186.2628 | -179.6288 | -286.7403 | -322.5835 | -520.0995 | -347.3773 | -239.5874 | -326.6565 | -384.3584 | -358.7258 | -362.5025 | -350.9316 | -364.9527 | -366.0608 | -382.1664 | -369.2383 | -373.2013 | -360.6317 | -372.3224 | -307.5842 | -320.0044 | -336.2582 | -317.8728 | -302.0046 | -246.3505 | -249.905 | -264.6232 | -275.5477 | 149.7808
D. Wetlands | 21.7187 | 21.7187 | 28.3526 | 10.1023 | 9.2088 | 6.3416 | 9.3349 | 11.8429 | 14.3597 | 25.1814 | 26.0838 | 27.3794 | 12.9199 | 33.6692 | 23.2736 | 19.4738 | 21.7559 | 19.3709 | 19.6286 | 20.3047 | 18.794 | 35.1691 | 38.5764 | 25.2054 | 32.3467 | 27.3903 | 25.6892 | 25.6656 | 20.9965 | 20.4037 | 21.5814 | -0.63189
E. Settlements | 270.855 | 270.855 | 207.1284 | 228.2034 | 341.5927 | 282.8193 | 240.0913 | 261.9719 | 258.8143 | 314.8541 | 329.3585 | 238.052 | 213.8549 | 214.7254 | 278.1269 | 283.1715 | 235.5372 | 190.4608 | 171.4244 | 165.7721 | 167.2696 | 177.0994 | 169.8962 | 151.3453 | 175.3407 | 182.4552 | 141.0103 | 170.8886 | 213.5917 | 121.9381 | 133.7185 | -50.631
F. Other land | NO,NA | NO,NA | NO,NA | NO,NA | NO,NA | NO,NA | NO,NA | NO,NA | NO,NA | NO,NA | NO,NA | NO,NA | NO,NA | NO,NA | NO,NA | NO,NA | NO,NA | NO,NA | NO,NA | NO,NA | NO,NA | NO,NA | NO,NA | NO,NA | NO,NA | NO,NA | NO,NA | NO,NA | NO,NA | NO,NA | NO,NA | 0
G. Harvested wood products | -1712.9752 | -1712.9752 | -340.0578 | 758.9694 | -286.2488 | -425.0251 | -833.5362 | -771.8175 | -840.7879 | -667.9144 | -803.182 | -1277.7272 | -1211.2011 | -1108.1266 | -1495.0004 | -1559.7748 | -1446.1537 | -2430.6673 | -2936.8572 | -2056.8796 | -1066.1029 | -1647.5688 | -984.4796 | -710.4801 | -126.9023 | -96.155 | -490.1409 | -926.963 | -1017.0778 | -1473.0403 | -1505.9785 | -12.084
H. Other | NO | [30 empty] | 0 | bar: 1990 to 2019
5. Waste | 19.9678 | 19.9678 | 23.7323 | 27.6425 | 37.4339 | 52.6374 | 58.606 | 58.4143 | 60.7004 | 60.4664 | 61.2359 | 50.0439 | 67.7723 | 97.297 | 154.9098 | 145.3207 | 104.8693 | 133.7909 | 86.466 | 90.2777 | 77.5506 | 101.6488 | 88.1078 | 86.5336 | 89.962 | 89.7928 | 89.6057 | 89.2627 | 102.3613 | 106.2147 | 103.3172 | 417.4182
A. Solid waste disposal | NE,NO | NE,NO | NE,NO | NE,NO | NE,NO | NE,NO | NE,NO | NE,NO | NE,NO | NE,NO | NE,NO | NE,NO | NE,NO | NE,NO | NE,NO | NE,NO | NE,NO | NE,NO | NE,NO | NE,NO | NE,NO | NE,NO | NE,NO | NE,NO | NE,NO | NE,NO | NE,NO | NO,NE | NO,NE | NO,NE | NO,NE | 0
B. Biological treatment of solid waste
C. Incineration and open burning of waste | 19.9678 | 19.9678 | 23.7323 | 27.6425 | 37.4339 | 52.6374 | 58.606 | 58.4143 | 60.7004 | 60.4664 | 61.2359 | 50.0439 | 67.7723 | 97.297 | 154.9098 | 145.3207 | 104.8693 | 133.7909 | 86.466 | 90.2777 | 77.5506 | 101.6488 | 88.1078 | 86.5336 | 89.962 | 89.7928 | 89.6057 | 89.2627 | 102.3613 | 106.2147 | 103.3172 | 417.4182
D. Waste water treatment and discharge
E. Other | NO | [30 empty] | 0 | bar: 1990 to 2019
6. Other (as specified in summary 1.A) | NO | [30 empty] | 0 | bar: 1990 to 2019
Memo items:
International bunkers | 523.7209 | 523.7209 | 430.4472 | 498.125 | 414.1115 | 515.3382 | 558.0345 | 419.4316 | 483.2458 | 571.3262 | 537.6837 | 588.7312 | 625.6384 | 540.3053 | 726.6717 | 933.9052 | 970.469 | 1005.9915 | 1055.5307 | 1118.5166 | 1021.558 | 957.1776 | 948.8809 | 884.2235 | 853.0484 | 875.7537 | 887.4705 | 947.369 | 1073.6531 | 1237.6124 | 1265.4586 | 141.6284
Aviation | 523.7209 | 523.7209 | 430.4472 | 498.125 | 414.1115 | 515.3382 | 558.0345 | 419.4316 | 483.2458 | 571.3262 | 537.6837 | 588.7312 | 625.6384 | 540.3053 | 726.6717 | 933.9052 | 970.469 | 1005.9915 | 1055.5307 | 1118.5166 | 1021.558 | 957.1776 | 948.8809 | 884.2235 | 853.0484 | 875.7537 | 887.4705 | 947.369 | 1073.6531 | 1237.6124 | 1265.4586 | 141.6284
Navigation | NO | [30 empty] | 0 | bar: 1990 to 2019
Multilateral operations | NO | [30 empty] | 0 | bar: 1990 to 2019
CO2 emissions from biomass | 6445.394 | 6445.394 | 6547.9857 | 7286.4625 | 7040.2284 | 6710.6563 | 5790.7001 | 5826.8917 | 6455.0617 | 6724.1109 | 7018.8826 | 6666.3973 | 7158.5456 | 7965.7602 | 7803.5298 | 8440.8656 | 8667.9711 | 9137.3965 | 9746.2873 | 10481.6901 | 11537.0893 | 12354.0487 | 13172.1198 | 14009.4195 | 14993.235 | 15760.1428 | 16224.9033 | 16405.3723 | 16688.8941 | 16747.1749 | 18054.5652 | 180.1158
CO2 captured | NO,NE | NO,NE | NO,NE | NO,NE | NO,NE | NO,NE | NO,NE | NO,NE | NO,NE | NO,NE | NO,NE | NO,NE | NO,NE | NO,NE | NO,NE | NO,NE |  | NO,NE | NO,NE | NO,NE | NO,NE | NO,NE | NO,NE | NO,NE | NO,NE | NO,NE | NO,NE | NO,NE | NO,NE | NO,NE | NO,NE | 0
Long-term storage of C in waste disposal sites | 15558.2982 | 15558.2982 | 16328.3078 | 17129.2726 | 17949.2619 | 18775.0553 | 19691.6964 | 20641.809 | 21624.822 | 22645.2675 | 23623.2523 | 24677.9722 | 25759.9321 | 26870.2943 | 27986.3955 | 29113.5333 | 30258.8121 | 31436.7241 | 32684.8675 | 33937.885 | 35219.6047 | 36422.7082 | 37553.3142 | 38614.5679 | 39642.468 | 40627.1275 | 41586.4776 | 42554.378 | 43541.66 | 44559.396 | 45589.007 | 193.0205
Indirect N2O
Indirect CO2 (3) | 1877.4472 | 1877.4472 | 1673.2872 | 1581.1346 | 1548.7188 | 1492.0702 | 1450.0135 | 1416.7793 | 1389.5959 | 1344.9446 | 1253.1176 | 1190.5986 | 1146.4431 | 1103.6693 | 1090.6005 | 1049.7389 | 1097.2736 | 1141.6719 | 1093.5508 | 1065.1651 | 977.7844 | 987.1876 | 968.0061 | 925.7469 | 827.1766 | 826.6619 | 798.8562 | 763.3597 | 721.7018 | 696.6171 | 659.056 | -64.8962
Total CO2 equivalent emissions without land use, land-use change and forestry | 164202.7097 | 164202.7097 | 148892.387 | 144616.9419 | 138634.2686 | 132370.3508 | 131600.5124 | 134954.5558 | 130725.0103 | 125308.9692 | 116614.3265 | 127127.4228 | 127024.2882 | 123940.0883 | 127413.4141 | 128169.2187 | 125678.6211 | 126493.4577 | 128307.1996 | 122995.0545 | 115238.7932 | 117603.4333 | 115167.624 | 111289.3623 | 106525.8025 | 104094.9 | 104864.6047 | 106685.4407 | 107612.7914 | 106131.6001 | 100812.3446 | -38.6049
Total CO2 equivalent emissions with land use, land-use change and forestry | 157147.2869 | 157147.2869 | 139086.9175 | 134232.2534 | 128210.7281 | 124094.8899 | 122962.7401 | 126258.7652 | 123089.0704 | 117588.2834 | 108643.3155 | 118296.6789 | 117929.486 | 115140.9121 | 119796.0504 | 120359.5202 | 117502.8908 | 120337.8014 | 123619.0913 | 115431.6795 | 106935.7109 | 110097.8512 | 106530.129 | 102360.4824 | 98303.807 | 95968.25 | 97466.0452 | 100497.3009 | 103706.9656 | 110210.8222 | 114327.6258 | -27.2481
Total CO2 equivalent emissions, including indirect CO2, without land use, land-use change and forestry | 166080.1568 | 166080.1568 | 150565.6742 | 146198.0765 | 140182.9874 | 133862.421 | 133050.5259 | 136371.3351 | 132114.6062 | 126653.9138 | 117867.4441 | 128318.0213 | 128170.7313 | 125043.7577 | 128504.0146 | 129218.9576 | 126775.8947 | 127635.1295 | 129400.7504 | 124060.2196 | 116216.5776 | 118590.6209 | 116135.6301 | 112215.1092 | 107352.9791 | 104921.562 | 105663.4609 | 107448.8004 | 108334.4932 | 106828.2172 | 101471.4005 | -38.9022
Total CO2 equivalent emissions, including indirect CO2, with land use, land-use change and forestry | 159024.734 | 159024.734 | 140760.2047 | 135813.3881 | 129759.447 | 125586.9601 | 124412.7536 | 127675.5445 | 124478.6663 | 118933.228 | 109896.433 | 119487.2775 | 119075.9291 | 116244.5814 | 120886.6508 | 121409.2591 | 118600.1644 | 121479.4733 | 124712.642 | 116496.8446 | 107913.4954 | 111085.0387 | 107498.1351 | 103286.2293 | 99130.9836 | 96794.9119 | 98264.9013 | 101260.6606 | 104428.6674 | 110907.4392 | 114986.6818 | -27.6926
Note: All footnotes for this table are given at the end of the table on sheet 6.

## Table10s3
TABLE 10 EMISSION TRENDS | [31 empty] | Inventory 2019
CH4 | [31 empty] | Submission 2021 v1
(Sheet 3 of 6) | [31 empty] | CZECH REPUBLIC
GREENHOUSE GAS SOURCE AND SINK CATEGORIES | Base year(1) | 1990 | 1991 | 1992 | 1993 | 1994 | 1995 | 1996 | 1997 | 1998 | 1999 | 2000 | 2001 | 2002 | 2003 | 2004 | 2005 | 2006 | 2007 | 2008 | 2009 | 2010 | 2011 | 2012 | 2013 | 2014 | 2015 | 2016 | 2017 | 2018 | 2019 | Change from base to latest reported year
| (kt) | [30 empty] | %
1. Energy | 530.9637 | 530.9637 | 477.8661 | 449.1218 | 439.9915 | 416.8318 | 406.7543 | 402.5108 | 392.394 | 369.6593 | 336.1818 | 307.0862 | 292.536 | 278.0543 | 276.1064 | 265.6818 | 282.2713 | 291.6014 | 274.2154 | 270.7128 | 251.6415 | 256.6905 | 255.8448 | 247.9628 | 213.2218 | 210.9409 | 205.2833 | 187.5692 | 176.2159 | 165.17 | 153.5198 | -71.0866
A. Fuel combustion (sectoral approach) | 74.8416 | 74.8416 | 68.6492 | 61.3755 | 57.7894 | 53.7943 | 49.0458 | 50.3293 | 46.5221 | 37.8154 | 33.5109 | 34.943 | 35.7048 | 34.6682 | 34.905 | 34.8725 | 32.8946 | 34.0385 | 33.4162 | 33.6052 | 35.5948 | 37.7938 | 38.0105 | 38.7402 | 39.5662 | 38.1875 | 38.6299 | 38.8011 | 40.0137 | 39.5122 | 39.9409 | -46.6327
1. Energy industries | 0.65647 | 0.65647 | 0.63705 | 0.6406 | 0.63459 | 0.6641 | 0.74969 | 0.85319 | 0.83395 | 0.81523 | 0.80971 | 0.83985 | 0.87589 | 0.86825 | 0.80289 | 0.95183 | 0.93243 | 0.97151 | 1.0831 | 1.124 | 1.0805 | 1.2376 | 1.3119 | 1.0812 | 0.78228 | 0.79199 | 0.77654 | 0.80773 | 0.80829 | 0.79518 | 0.78072 | 18.926
2. Manufacturing industries and construction | 4.1674 | 4.1674 | 3.5738 | 3.8464 | 3.1988 | 2.7256 | 2.0735 | 2.0489 | 2.0371 | 1.8033 | 1.5649 | 1.9348 | 1.7246 | 1.8267 | 1.6821 | 1.7033 | 1.9189 | 1.9451 | 1.8129 | 1.8225 | 1.8697 | 1.3771 | 1.3613 | 1.3418 | 1.3253 | 1.3704 | 1.4335 | 1.4224 | 1.4894 | 1.3982 | 1.5267 | -63.3669
3. Transport | 2.9783 | 2.9783 | 2.7478 | 3.3208 | 3.0229 | 3.3034 | 3.1584 | 3.2783 | 3.0377 | 2.9403 | 2.8768 | 2.6895 | 2.6248 | 2.5299 | 2.572 | 2.4536 | 2.3768 | 2.1769 | 2.0839 | 1.9687 | 1.9224 | 1.6708 | 1.5419 | 1.3585 | 1.1887 | 1.1523 | 1.0881 | 1.0698 | 1.0391 | 1.0013 | 0.94107 | -68.4026
4. Other sectors | 67.0258 | 67.0258 | 61.6801 | 53.5544 | 50.9204 | 47.0869 | 43.0498 | 44.1349 | 40.6001 | 32.2443 | 28.2478 | 29.4611 | 30.4636 | 29.4142 | 29.8216 | 29.7353 | 27.6382 | 28.9199 | 28.4007 | 28.6526 | 30.6851 | 33.4763 | 33.7534 | 34.929 | 36.2413 | 34.8432 | 35.2914 | 35.4567 | 36.6225 | 36.2845 | 36.6625 | -45.301
5. Other | 0.013493 | 0.013493 | 0.010412 | 0.013392 | 0.012766 | 0.014243 | 0.014455 | 0.014034 | 0.013191 | 0.012387 | 0.011731 | 0.017686 | 0.015874 | 0.029163 | 0.026385 | 0.02845 | 0.028306 | 0.025022 | 0.035638 | 0.037325 | 0.037235 | 0.031898 | 0.041924 | 0.029768 | 0.028524 | 0.029611 | 0.04028 | 0.044414 | 0.054414 | 0.032958 | 0.030018 | 122.4813
B. Fugitive emissions from fuels | 456.1221 | 456.1221 | 409.2169 | 387.7463 | 382.2021 | 363.0375 | 357.7085 | 352.1814 | 345.8719 | 331.8438 | 302.6709 | 272.1432 | 256.8312 | 243.386 | 241.2014 | 230.8094 | 249.3767 | 257.5629 | 240.7992 | 237.1076 | 216.0466 | 218.8968 | 217.8343 | 209.2225 | 173.6556 | 172.7534 | 166.6535 | 148.7682 | 136.2022 | 125.6578 | 113.5788 | -75.099
1. Solid fuels | 412.9259 | 412.9259 | 372.1047 | 353.3764 | 348.5842 | 329.9704 | 324.4739 | 316.2434 | 310.453 | 294.531 | 266.1141 | 237.3811 | 224.0351 | 208.8951 | 209.077 | 200.8558 | 214.0672 | 221.9921 | 205.3502 | 204.5219 | 181.699 | 183.3087 | 184.5517 | 182.1099 | 148.5382 | 147.7341 | 142.3329 | 124.5566 | 111.8897 | 101.5259 | 89.8106 | -78.2502
2. Oil and natural gas and other emissions from energy production | 43.1962 | 43.1962 | 37.1123 | 34.3699 | 33.6179 | 33.0671 | 33.2346 | 35.938 | 35.4189 | 37.3128 | 36.5568 | 34.7622 | 32.7961 | 34.491 | 32.1243 | 29.9536 | 35.3095 | 35.5709 | 35.449 | 32.5857 | 34.3476 | 35.5881 | 33.2826 | 27.1127 | 25.1174 | 25.0193 | 24.3205 | 24.2116 | 24.3125 | 24.1319 | 23.7682 | -44.9762
C. CO2 transport and storage
2. Industrial processes | 2.0476 | 2.0476 | 1.6821 | 1.5189 | 1.5203 | 1.7337 | 1.9075 | 1.9535 | 1.9514 | 2.1064 | 2.1516 | 2.1332 | 2.2272 | 2.1538 | 2.1044 | 2.5886 | 2.5292 | 2.5274 | 2.3068 | 2.4012 | 2.194 | 2.3713 | 2.2533 | 2.4532 | 2.3777 | 2.6701 | 2.0084 | 1.4595 | 2.605 | 2.534 | 2.4248 | 18.4242
A. Mineral industry
B. Chemical industry | 1.4468 | 1.4468 | 1.1421 | 1.2589 | 1.2811 | 1.4532 | 1.4036 | 1.4567 | 1.4817 | 1.631 | 1.7234 | 1.6794 | 1.7615 | 1.6792 | 1.6344 | 2.0758 | 2.0597 | 1.9907 | 1.8299 | 1.9985 | 1.8525 | 1.9689 | 1.806 | 1.9677 | 1.8503 | 2.1289 | 1.4726 | 0.88343 | 2.0455 | 1.9691 | 1.8785 | 29.8408
C. Metal industry | 0.60081 | 0.60081 | 0.54001 | 0.25992 | 0.23917 | 0.2805 | 0.50387 | 0.49673 | 0.46974 | 0.47536 | 0.42827 | 0.45383 | 0.4657 | 0.47461 | 0.47003 | 0.51283 | 0.46953 | 0.53667 | 0.47689 | 0.4027 | 0.34156 | 0.40235 | 0.44735 | 0.48555 | 0.52743 | 0.54125 | 0.53582 | 0.5761 | 0.55947 | 0.56483 | 0.54633 | -9.0676
D. Non-energy products from fuels and solvent use | NA,NO | NA,NO | NA,NO | NA,NO | NA,NO | NA,NO | NA,NO | NA,NO | NA,NO | NA,NO | NA,NO | NA,NO | NA,NO | NA,NO | NA,NO | NA,NO | NA,NO | NA,NO | NA,NO | NA,NO | NA,NO | NA,NO | NA,NO | NA,NO | NA,NO | NA,NO | NO,NA | NO,NA | NO,NA | NO,NA | NO,NA | 0
E. Electronic industry
F. Product uses as ODS substitutes
G. Other product manufacture and use | NO | [30 empty] | 0 | bar: 1990 to 2019
H. Other | NO | [30 empty] | 0 | bar: 1990 to 2019
3. Agriculture | 299.2512 | 299.2512 | 282.842 | 255.7902 | 226.667 | 198.1787 | 192.0847 | 188.6904 | 177.3726 | 167.5806 | 170.9003 | 164.5522 | 164.755 | 162.9052 | 158.7394 | 151.52 | 152.2154 | 150.833 | 151.6048 | 150.5848 | 144.274 | 139.8048 | 138.9167 | 139.1467 | 139.6656 | 142.252 | 145.5492 | 138.5817 | 139.5868 | 144.7813 | 144.309 | -51.7766
A. Enteric fermentation | 229.4877 | 229.4877 | 216.4392 | 192.848 | 168.0948 | 146.6797 | 143.3162 | 141.9113 | 132.5846 | 124.1786 | 126.972 | 121.9645 | 122.9101 | 120.3376 | 116.0994 | 111.5847 | 113.4853 | 112.4737 | 113.6774 | 114.9764 | 112.2038 | 108.8315 | 109.1037 | 110.4194 | 110.4205 | 112.7779 | 115.8744 | 118.3878 | 119.9531 | 123.9361 | 123.7503 | -46.0754
B. Manure management | 69.7635 | 69.7635 | 66.4028 | 62.9422 | 58.5722 | 51.499 | 48.7686 | 46.7791 | 44.7879 | 43.402 | 43.9282 | 42.5876 | 41.8448 | 42.5677 | 42.6401 | 39.9353 | 38.7301 | 38.3594 | 37.9273 | 35.6084 | 32.0702 | 30.9732 | 29.813 | 28.7273 | 29.2451 | 29.4742 | 29.6748 | 20.1939 | 19.6337 | 20.8452 | 20.5587 | -70.5308
C. Rice cultivation | NO | [30 empty] | 0 | bar: 1990 to 2019
D. Agricultural soils | NA,NE | NA,NE | NA,NE | NA,NE | NA,NE | NA,NE | NA,NE | NA,NE | NA,NE | NA,NE | NA,NE | NA,NE | NA,NE | NA,NE | NA,NE | NA,NE | NA,NE | NA,NE | NA,NE | NA,NE | NA,NE | NA,NE | NA,NE | NA,NE | NA,NE | NA,NE | NA,NE | NA,NE | NA,NE | NA,NE | NA,NE | 0
E. Prescribed burning of savannas | NO | [30 empty] | 0 | bar: 1990 to 2019
F. Field burning of agricultural residues | NO | [30 empty] | 0 | bar: 1990 to 2019
G. Liming
H. Urea application
I. Other carbon-containing fertilizers
J. Other | NO | [30 empty] | 0 | bar: 1990 to 2019
4. Land use, land-use change and forestry | 2.0187 | 2.0187 | 1.426 | 1.5626 | 1.9242 | 1.9692 | 1.7628 | 2.1895 | 2.5357 | 1.9574 | 1.7481 | 1.6141 | 1.6427 | 1.7734 | 2.3269 | 2.0507 | 1.9485 | 2.4111 | 3.0316 | 2.3859 | 2.0502 | 2.1709 | 0.98742 | 1.0935 | 0.94479 | 1.1139 | 1.2035 | 0.45097 | 0.5233 | 0.88792 | 1.1186 | -44.5892
A. Forest land | 2.0187 | 2.0187 | 1.426 | 1.5626 | 1.9242 | 1.9692 | 1.7628 | 2.1895 | 2.5357 | 1.9574 | 1.7481 | 1.6141 | 1.6427 | 1.7734 | 2.3269 | 2.0507 | 1.9485 | 2.4111 | 3.0316 | 2.3859 | 2.0502 | 2.1709 | 0.98742 | 1.0935 | 0.94479 | 1.1139 | 1.2035 | 0.45097 | 0.5233 | 0.88792 | 1.1186 | -44.5892
B. Cropland | NO | [30 empty] | 0 | bar: 1990 to 2019
C. Grassland | NO | [30 empty] | 0 | bar: 1990 to 2019
D. Wetlands | NO,NA | NO,NA | NO,NA | NO,NA | NO,NA | NO,NA | NO,NA | NO,NA | NO,NA | NO,NA | NO,NA | NO,NA | NO,NA | NO,NA | NO,NA | NO,NA | NO,NA | NO,NA | NO,NA | NO,NA | NO,NA | NO,NA | NO,NA | NO,NA | NO,NA | NO,NA | NO,NA | NO,NA | NO,NA | NO,NA | NO,NA | 0
E. Settlements | NO,NA | NO,NA | NO,NA | NO,NA | NO,NA | NO,NA | NO,NA | NO,NA | NO,NA | NO,NA | NO,NA | NO,NA | NO,NA | NO,NA | NO,NA | NO,NA | NO,NA | NO,NA | NO,NA | NO,NA | NO,NA | NO,NA | NO,NA | NO,NA | NO,NA | NO,NA | NO,NA | NO,NA | NO,NA | NO,NA | NO,NA | 0
F. Other land | NO,NA | NO,NA | NO,NA | NO,NA | NO,NA | NO,NA | NO,NA | NO,NA | NO,NA | NO,NA | NO,NA | NO,NA | NO,NA | NO,NA | NO,NA | NO,NA | NO,NA | NO,NA | NO,NA | NO,NA | NO,NA | NO,NA | NO,NA | NO,NA | NO,NA | NO,NA | NO,NA | NO,NA | NO,NA | NO,NA | NO,NA | 0
G. Harvested wood products
H. Other | NO | [30 empty] | 0 | bar: 1990 to 2019
5. Waste | 107.2999 | 107.2999 | 113.6703 | 114.034 | 116.0324 | 121.2877 | 120.5876 | 121.5076 | 125.8756 | 130.2149 | 130.8332 | 133.0483 | 137.2718 | 140.9044 | 144.3682 | 142.1514 | 144.5719 | 146.4561 | 145.3576 | 152.176 | 157.2231 | 164.9814 | 167.9453 | 174.5221 | 185.8501 | 186.7671 | 190.7673 | 192.2768 | 194.8402 | 196.8986 | 197.6518 | 84.205
A. Solid waste disposal | 71.7077 | 71.7077 | 74.9966 | 77.8722 | 81.0642 | 84.2204 | 87.1716 | 88.8088 | 92.1945 | 95.5017 | 98.7974 | 101.0869 | 103.9681 | 106.7596 | 109.8742 | 108.3122 | 109.7316 | 111.0781 | 110.011 | 115.5019 | 119.5239 | 123.8889 | 125.1365 | 126.9049 | 129.7282 | 128.5995 | 131.0059 | 131.7525 | 133.1754 | 134.6409 | 135.7427 | 89.2999
B. Biological treatment of solid waste | NE,IE | NE,IE | NE,IE | NE,IE | NE,IE | NE,IE | NE,IE | NE,IE | NE,IE | NE,IE | NE,IE | NE,IE | NE,IE | NE,IE | 0.14197 | 0.12198 | 1.4703 | 1.4615 | 2.0937 | 3.3015 | 4.23 | 6.6687 | 9.0335 | 14.2459 | 22.8357 | 24.549 | 25.3595 | 25.9102 | 26.2587 | 26.2148 | 25.7545 | 100
C. Incineration and open burning of waste | 6.651e-06 | 6.651e-06 | 7.834e-06 | 9.0433e-06 | 1.2143e-05 | 1.6926e-05 | 1.8677e-05 | 1.8446e-05 | 1.8988e-05 | 1.8732e-05 | 1.8782e-05 | 1.5193e-05 | 2.036e-05 | 2.9577e-05 | 4.4903e-05 | 3.535e-05 | 2.4265e-05 | 2.8474e-05 | 2.5072e-05 | 2.8647e-05 | 2.5465e-05 | 2.8474e-05 | 2.6717e-05 | 2.5861e-05 | 2.5368e-05 | 2.2582e-05 | 2.0542e-05 | 2.1672e-05 | 2.2052e-05 | 2.2443e-05 | 2.2846e-05 | 243.4996
D. Waste water treatment and discharge | 35.5922 | 35.5922 | 38.6737 | 36.1618 | 34.9682 | 37.0673 | 33.416 | 32.6987 | 33.6811 | 34.7132 | 32.0358 | 31.9615 | 33.3037 | 34.1447 | 34.3519 | 33.7172 | 33.37 | 33.9164 | 33.2529 | 33.3725 | 33.4692 | 34.4238 | 33.7752 | 33.3713 | 33.2862 | 33.6187 | 34.4019 | 34.6141 | 35.4061 | 36.043 | 36.1546 | 1.5801
E. Other | NO | [30 empty] | 0 | bar: 1990 to 2019
6. Other (as specified in summary 1.A) | NO | [30 empty] | 0 | bar: 1990 to 2019
Total CH4 emissions without CH4 from LULUCF | 939.5624 | 939.5624 | 876.0605 | 820.4649 | 784.2112 | 738.0319 | 721.3341 | 714.6622 | 697.5936 | 669.5612 | 640.067 | 606.8199 | 596.7899 | 584.0177 | 581.3184 | 561.9419 | 581.5878 | 591.4179 | 573.4846 | 575.8747 | 555.3326 | 563.848 | 564.9601 | 564.0848 | 541.1152 | 542.6302 | 543.6082 | 519.8873 | 513.2478 | 509.3839 | 497.9054 | -47.0067
Total CH4 emissions with CH4 from LULUCF | 941.5811 | 941.5811 | 877.4866 | 822.0275 | 786.1354 | 740.0012 | 723.0969 | 716.8517 | 700.1293 | 671.5185 | 641.8151 | 608.4341 | 598.4326 | 585.7911 | 583.6453 | 563.9925 | 583.5363 | 593.8289 | 576.5161 | 578.2606 | 557.3828 | 566.0189 | 565.9475 | 565.1783 | 542.06 | 543.7441 | 544.8117 | 520.3383 | 513.7711 | 510.2718 | 499.0239 | -47.0015
Memo items:
International bunkers | 0.0036624 | 0.0036624 | 0.0030101 | 0.0034834 | 0.0028959 | 0.0036038 | 0.0039023 | 0.0029331 | 0.0033793 | 0.0039953 | 0.00376 | 0.004117 | 0.0043751 | 0.0037784 | 0.0050816 | 0.0065308 | 0.0067865 | 0.0070349 | 0.0073813 | 0.0078218 | 0.0071438 | 0.0066935 | 0.0066355 | 0.0061834 | 0.0059654 | 0.0061242 | 0.0062061 | 0.006625 | 0.0075081 | 0.0086546 | 0.0088494 | 141.6284
Aviation | 0.0036624 | 0.0036624 | 0.0030101 | 0.0034834 | 0.0028959 | 0.0036038 | 0.0039023 | 0.0029331 | 0.0033793 | 0.0039953 | 0.00376 | 0.004117 | 0.0043751 | 0.0037784 | 0.0050816 | 0.0065308 | 0.0067865 | 0.0070349 | 0.0073813 | 0.0078218 | 0.0071438 | 0.0066935 | 0.0066355 | 0.0061834 | 0.0059654 | 0.0061242 | 0.0062061 | 0.006625 | 0.0075081 | 0.0086546 | 0.0088494 | 141.6284
Navigation | NO | [30 empty] | 0 | bar: 1990 to 2019
Multilateral operations | NO | [30 empty] | 0 | bar: 1990 to 2019
CO2 emissions from biomass
CO2 captured
Long-term storage of C in waste disposal sites
Indirect N2O
Indirect CO2 (3)
Note: All footnotes for this table are given at the end of the table on sheet 6.

## Table10s4
TABLE 10 EMISSION TRENDS | [31 empty] | Inventory 2019
N2O | [31 empty] | Submission 2021 v1
(Sheet 4 of 6) | [31 empty] | CZECH REPUBLIC
GREENHOUSE GAS SOURCE AND SINK CATEGORIES | Base year(1) | 1990 | 1991 | 1992 | 1993 | 1994 | 1995 | 1996 | 1997 | 1998 | 1999 | 2000 | 2001 | 2002 | 2003 | 2004 | 2005 | 2006 | 2007 | 2008 | 2009 | 2010 | 2011 | 2012 | 2013 | 2014 | 2015 | 2016 | 2017 | 2018 | 2019 | Change from base to latest reported year
| (kt) | [30 empty] | %
1. Energy | 2.6766 | 2.6766 | 2.4574 | 2.3949 | 2.3007 | 2.26 | 2.274 | 2.311 | 2.2522 | 2.2019 | 2.1884 | 2.3308 | 2.1316 | 2.1277 | 2.1845 | 2.2155 | 2.2184 | 2.2556 | 2.2941 | 2.2596 | 2.1616 | 2.1645 | 2.1771 | 2.1383 | 2.0934 | 2.106 | 2.1386 | 2.1818 | 2.2133 | 2.1863 | 2.1572 | -19.4042
A. Fuel combustion (sectoral approach) | 2.6766 | 2.6766 | 2.4573 | 2.3949 | 2.3007 | 2.2599 | 2.2739 | 2.3109 | 2.2521 | 2.2017 | 2.1883 | 2.3307 | 2.1315 | 2.1275 | 2.1843 | 2.2153 | 2.2182 | 2.2554 | 2.2939 | 2.2595 | 2.1615 | 2.1644 | 2.177 | 2.1382 | 2.0933 | 2.1059 | 2.1386 | 2.1818 | 2.2132 | 2.1863 | 2.1572 | -19.4052
1. Energy industries | 0.82115 | 0.82115 | 0.80014 | 0.78863 | 0.79188 | 0.80039 | 0.90611 | 0.95153 | 0.89783 | 0.87702 | 0.84162 | 0.89709 | 0.93081 | 0.90851 | 0.91997 | 0.93141 | 0.91308 | 0.9091 | 0.9741 | 0.9118 | 0.86409 | 0.94196 | 0.93714 | 0.90231 | 0.84587 | 0.83165 | 0.83991 | 0.85151 | 0.84622 | 0.83031 | 0.77029 | -6.1934
2. Manufacturing industries and construction | 0.6222 | 0.6222 | 0.53108 | 0.56963 | 0.47231 | 0.39992 | 0.30337 | 0.2993 | 0.2962 | 0.26304 | 0.22507 | 0.28267 | 0.25029 | 0.26291 | 0.24301 | 0.24578 | 0.27308 | 0.27587 | 0.25579 | 0.25668 | 0.26426 | 0.19057 | 0.18744 | 0.18428 | 0.18046 | 0.18632 | 0.19451 | 0.19157 | 0.20131 | 0.18896 | 0.20522 | -67.0174
3. Transport | 0.62924 | 0.62924 | 0.54398 | 0.55266 | 0.5232 | 0.59693 | 0.64631 | 0.66896 | 0.67596 | 0.7159 | 0.77907 | 0.78609 | 0.58558 | 0.58652 | 0.6316 | 0.635 | 0.65459 | 0.67961 | 0.66858 | 0.68086 | 0.60789 | 0.58959 | 0.59785 | 0.59061 | 0.59322 | 0.61602 | 0.62114 | 0.64771 | 0.65964 | 0.67103 | 0.66901 | 6.321
4. Other sectors | 0.59766 | 0.59766 | 0.57705 | 0.47732 | 0.50688 | 0.45513 | 0.41029 | 0.3832 | 0.37434 | 0.33767 | 0.33424 | 0.3553 | 0.35533 | 0.34822 | 0.36881 | 0.37931 | 0.3517 | 0.36719 | 0.36258 | 0.37571 | 0.39086 | 0.41214 | 0.41706 | 0.43202 | 0.44564 | 0.4423 | 0.44624 | 0.45098 | 0.45909 | 0.46488 | 0.48376 | -19.058
5. Other | 0.0063407 | 0.0063407 | 0.0050894 | 0.0066196 | 0.0063965 | 0.0075824 | 0.0078606 | 0.0079316 | 0.0077747 | 0.0081278 | 0.0082584 | 0.0095372 | 0.0094475 | 0.021365 | 0.020918 | 0.023805 | 0.025709 | 0.023649 | 0.032888 | 0.034406 | 0.034375 | 0.030132 | 0.037547 | 0.029018 | 0.028132 | 0.029605 | 0.036762 | 0.039986 | 0.046937 | 0.031076 | 0.028911 | 355.9664
B. Fugitive emissions from fuels | 3.0425e-05 | 3.0425e-05 | 4.1986e-05 | 4.9896e-05 | 6.7538e-05 | 7.7882e-05 | 8.8834e-05 | 9.2491e-05 | 9.9184e-05 | 0.00010885 | 0.00011206 | 0.00010733 | 0.00011212 | 0.00016261 | 0.00019423 | 0.00018715 | 0.00019143 | 0.00016255 | 0.00015123 | 0.0001485 | 0.00013623 | 0.00010903 | 0.00010221 | 9.6639e-05 | 9.5402e-05 | 9.2922e-05 | 7.9294e-05 | 7.2479e-05 | 6.6904e-05 | 6.8786e-05 | 5.0651e-05 | 66.48
1. Solid fuels | NA,NO | NA,NO | NA,NO | NA,NO | NA,NO | NA,NO | NA,NO | NA,NO | NA,NO | NA,NO | NA,NO | NA,NO | NA,NO | NA,NO | NA,NO | NA,NO | NA,NO | NA,NO | NA,NO | NA,NO | NA,NO | NA,NO | NA,NO | NA,NO | NA,NO | NA,NO | NO,NA | NO,NA | NO,NA | NO,NA | NO,NA | 0
2. Oil and natural gas and other emissions from energy production | 3.0425e-05 | 3.0425e-05 | 4.1986e-05 | 4.9896e-05 | 6.7538e-05 | 7.7882e-05 | 8.8834e-05 | 9.2491e-05 | 9.9184e-05 | 0.00010885 | 0.00011206 | 0.00010733 | 0.00011212 | 0.00016261 | 0.00019423 | 0.00018715 | 0.00019143 | 0.00016255 | 0.00015123 | 0.0001485 | 0.00013623 | 0.00010903 | 0.00010221 | 9.6639e-05 | 9.5402e-05 | 9.2922e-05 | 7.9294e-05 | 7.2479e-05 | 6.6904e-05 | 6.8786e-05 | 5.0651e-05 | 66.48
C. CO2 transport and storage
2. Industrial processes | 4.4582 | 4.4582 | 3.1982 | 3.8082 | 3.0982 | 3.7682 | 4.1982 | 4.0682 | 4.1682 | 4.4182 | 3.7782 | 4.1882 | 4.1482 | 3.6982 | 3.6882 | 4.0982 | 3.9182 | 3.5882 | 3.1082 | 3.0162 | 2.5162 | 2.0862 | 2.2362 | 2.2662 | 1.708 | 1.8389 | 1.9376 | 1.6996 | 1.447 | 1.3729 | 1.3046 | -70.7381
A. Mineral industry
B. Chemical industry | 3.7662 | 3.7662 | 2.5062 | 3.1162 | 2.4062 | 3.0762 | 3.5062 | 3.3762 | 3.4762 | 3.7262 | 3.0862 | 3.4962 | 3.4562 | 3.0062 | 2.9962 | 3.4062 | 3.2262 | 2.8962 | 2.4162 | 2.2662 | 1.7662 | 1.3362 | 1.4862 | 1.5162 | 0.95798 | 1.0889 | 1.1876 | 0.94963 | 0.69697 | 0.62289 | 0.55456 | -85.2754
C. Metal industry | NA | [30 empty] | 0 | bar: 1990 to 2019
D. Non-energy products from fuels and solvent use | NA,NO | NA,NO | NA,NO | NA,NO | NA,NO | NA,NO | NA,NO | NA,NO | NA,NO | NA,NO | NA,NO | NA,NO | NA,NO | NA,NO | NA,NO | NA,NO | NA,NO | NA,NO | NA,NO | NA,NO | NA,NO | NA,NO | NA,NO | NA,NO | NA,NO | NA,NO | NO,NA | NO,NA | NO,NA | NO,NA | NO,NA | 0
E. Electronic industry
F. Product uses as ODS substitutes
G. Other product manufacture and use | 0.692 | 0.692 | 0.692 | 0.692 | 0.692 | 0.692 | 0.692 | 0.692 | 0.692 | 0.692 | 0.692 | 0.692 | 0.692 | 0.692 | 0.692 | 0.692 | 0.692 | 0.692 | 0.692 | 0.75 | 0.75 | 0.75 | 0.75 | 0.75 | 0.75 | 0.75 | 0.75 | 0.75 | 0.75 | 0.75 | 0.75 | 8.3815
H. Other | NO | [30 empty] | 0 | bar: 1990 to 2019
3. Agriculture | 23.2716 | 23.2716 | 20.3869 | 17.0853 | 15.3742 | 14.437 | 14.9567 | 14.2375 | 14.1155 | 13.5126 | 13.5436 | 14.4287 | 15.448 | 14.5577 | 12.8619 | 14.6442 | 14.2108 | 14.1376 | 14.748 | 15.0745 | 12.9017 | 12.8858 | 14.9216 | 14.4757 | 14.2963 | 14.5011 | 15.6729 | 16.3066 | 16.2827 | 15.1805 | 14.2584 | -38.7304
A. Enteric fermentation
B. Manure management | 4.6879 | 4.6879 | 4.4997 | 4.1288 | 3.7206 | 3.2661 | 3.1011 | 3.1252 | 3.0162 | 2.9141 | 2.9502 | 2.8283 | 2.7737 | 2.7522 | 2.6273 | 2.4985 | 2.4576 | 2.4184 | 2.3945 | 2.3478 | 2.1877 | 2.126 | 2.0189 | 1.9875 | 2.0239 | 1.9314 | 1.9575 | 1.7728 | 1.7418 | 1.8339 | 1.4884 | -68.249
C. Rice cultivation
D. Agricultural soils | 18.5837 | 18.5837 | 15.8871 | 12.9565 | 11.6535 | 11.1709 | 11.8556 | 11.1123 | 11.0993 | 10.5985 | 10.5934 | 11.6004 | 12.6743 | 11.8055 | 10.2345 | 12.1457 | 11.7532 | 11.7192 | 12.3535 | 12.7267 | 10.714 | 10.7598 | 12.9027 | 12.4882 | 12.2724 | 12.5697 | 13.7154 | 14.5338 | 14.5409 | 13.3466 | 12.77 | -31.2842
E. Prescribed burning of savannas | NO | [30 empty] | 0 | bar: 1990 to 2019
F. Field burning of agricultural residues | NO | [30 empty] | 0 | bar: 1990 to 2019
G. Liming
H. Urea application
I. Other carbon containing fertlizers
J. Other | NO | [30 empty] | 0 | bar: 1990 to 2019
4. Land use, land-use change and forestry | 0.14829 | 0.14829 | 0.11462 | 0.12035 | 0.13839 | 0.1381 | 0.12378 | 0.1426 | 0.15814 | 0.13102 | 0.11759 | 0.11013 | 0.11068 | 0.11716 | 0.14752 | 0.13199 | 0.1263 | 0.15193 | 0.18621 | 0.15053 | 0.13219 | 0.1391 | 0.074052 | 0.080315 | 0.071871 | 0.081044 | 0.085825 | 0.043419 | 0.045967 | 0.058404 | 0.071378 | -51.8656
A. Forest land | 0.11167 | 0.11167 | 0.078887 | 0.08644 | 0.10644 | 0.10894 | 0.097516 | 0.12112 | 0.14027 | 0.10828 | 0.096702 | 0.089293 | 0.090872 | 0.098102 | 0.12872 | 0.11344 | 0.10779 | 0.13338 | 0.1677 | 0.13199 | 0.11342 | 0.12009 | 0.054623 | 0.060489 | 0.052265 | 0.061621 | 0.066577 | 0.024947 | 0.028948 | 0.049119 | 0.061878 | -44.5892
B. Cropland | 0.029892 | 0.029892 | 0.029171 | 0.027683 | 0.026076 | 0.023804 | 0.021444 | 0.017536 | 0.014586 | 0.018561 | 0.017047 | 0.017008 | 0.01617 | 0.015559 | 0.015347 | 0.015137 | 0.015111 | 0.015147 | 0.015105 | 0.015141 | 0.015324 | 0.015513 | 0.01586 | 0.016185 | 0.016005 | 0.015855 | 0.015712 | 0.015079 | 0.013893 | 0.00758 | 0.0077551 | -74.0564
C. Grassland | NA,NO | NA,NO | NA,NO | NA,NO | NA,NO | NA,NO | NA,NO | NA,NO | NA,NO | NA,NO | NA,NO | NA,NO | NA,NO | NA,NO | NA,NO | NA,NO | NA,NO | NA,NO | NA,NO | NA,NO | NA,NO | NA,NO | NA,NO | NA,NO | NA,NO | NA,NO | NA,NO | NO,NA | NO,NA | NO,NA | NO,NA | 0
D. Wetlands | NO,NA | NO,NA | NO,NA | NO,NA | NO,NA | NO,NA | NO,NA | NO,NA | NO,NA | NO,NA | NO,NA | NO,NA | NO,NA | NO,NA | NO,NA | NO,NA | NO,NA | NO,NA | NO,NA | NO,NA | NO,NA | NO,NA | NO,NA | NO,NA | NO,NA | NO,NA | NO,NA | NO,NA | NO,NA | NO,NA | NO,NA | 0
E. Settlements | NO,NA | NO,NA | NO,NA | NO,NA | NO,NA | NO,NA | NO,NA | NO,NA | NO,NA | NO,NA | NO,NA | NO,NA | NO,NA | NO,NA | NO,NA | NO,NA | NO,NA | NO,NA | NO,NA | NO,NA | NO,NA | NO,NA | NO,NA | NO,NA | NO,NA | NO,NA | NO,NA | NO,NA | NO,NA | NO,NA | NO,NA | 0
F. Other land | NO,NA | NO,NA | NO,NA | NO,NA | NO,NA | NO,NA | NO,NA | NO,NA | NO,NA | NO,NA | NO,NA | NO,NA | NO,NA | NO,NA | NO,NA | NO,NA | NO,NA | NO,NA | NO,NA | NO,NA | NO,NA | NO,NA | NO,NA | NO,NA | NO,NA | NO,NA | NO,NA | NO,NA | NO,NA | NO,NA | NO,NA | 0
G. Harvested wood products
H. Other | NO | [30 empty] | 0 | bar: 1990 to 2019
5. Waste | 0.78757 | 0.78757 | 0.68927 | 0.64873 | 0.69024 | 0.65941 | 0.69501 | 0.71209 | 0.69466 | 0.72064 | 0.67926 | 0.66943 | 0.68659 | 0.68866 | 0.69357 | 0.71511 | 0.81865 | 0.78031 | 0.8019 | 0.84036 | 0.78955 | 0.82963 | 0.78127 | 0.75451 | 0.77571 | 0.792 | 0.82078 | 0.88084 | 0.88534 | 0.8928 | 0.92116 | 16.9618
A. Solid waste disposal
B. Biological treatment of solid waste | NE,IE | NE,IE | NE,IE | NE,IE | NE,IE | NE,IE | NE,IE | NE,IE | NE,IE | NE,IE | NE,IE | NE,IE | NE,IE | NE,IE | NE,NO,IE | NE,NO,IE | 0.081018 | 0.068195 | 0.090286 | 0.13036 | 0.08541 | 0.12057 | 0.089273 | 0.091628 | 0.10797 | 0.12486 | 0.14961 | 0.21343 | 0.21562 | 0.22049 | 0.2464 | 100
C. Incineration and open burning of waste | 0.0017319 | 0.0017319 | 0.0020621 | 0.0024066 | 0.0032667 | 0.0046043 | 0.0051387 | 0.0051344 | 0.0053486 | 0.0053413 | 0.0054231 | 0.0044434 | 0.0060333 | 0.0087137 | 0.013422 | 0.012001 | 0.0088037 | 0.010918 | 0.0080773 | 0.0086667 | 0.007755 | 0.0093033 | 0.0085119 | 0.0084152 | 0.0085832 | 0.0083769 | 0.0082523 | 0.0083845 | 0.0091894 | 0.0094736 | 0.0092467 | 433.9041
D. Waste water treatment and discharge | 0.78584 | 0.78584 | 0.68721 | 0.64632 | 0.68697 | 0.65481 | 0.68987 | 0.70696 | 0.68931 | 0.7153 | 0.67384 | 0.66499 | 0.68055 | 0.67994 | 0.68015 | 0.70311 | 0.72883 | 0.70119 | 0.70354 | 0.70134 | 0.69639 | 0.69976 | 0.68349 | 0.65447 | 0.65916 | 0.65876 | 0.66292 | 0.65902 | 0.66053 | 0.66283 | 0.66551 | -15.3126
E. Other | NO | [30 empty] | 0 | bar: 1990 to 2019
6. Other (as specified in summary 1.A) | NO | [30 empty] | 0 | bar: 1990 to 2019
Total direct N2O emissions without N2O from LULUCF | 31.194 | 31.194 | 26.7318 | 23.9371 | 21.4634 | 21.1246 | 22.124 | 21.3288 | 21.2306 | 20.8533 | 20.1895 | 21.6171 | 22.4144 | 21.0723 | 19.4282 | 21.6731 | 21.1661 | 20.7617 | 20.9522 | 21.1907 | 18.3691 | 17.9662 | 20.1163 | 19.6348 | 18.8734 | 19.238 | 20.5699 | 21.0689 | 20.8283 | 19.6325 | 18.6414 | -40.2406
Total direct N2O emissions with N2O from LULUCF | 31.3423 | 31.3423 | 26.8464 | 24.0575 | 21.6018 | 21.2627 | 22.2478 | 21.4714 | 21.3888 | 20.9843 | 20.3071 | 21.7273 | 22.525 | 21.1895 | 19.5757 | 21.805 | 21.2924 | 20.9136 | 21.1384 | 21.3413 | 18.5012 | 18.1053 | 20.1903 | 19.7151 | 18.9453 | 19.319 | 20.6557 | 21.1123 | 20.8743 | 19.6909 | 18.7127 | -40.2956
Memo items:
International bunkers | 0.014778 | 0.014778 | 0.012146 | 0.014056 | 0.011685 | 0.014542 | 0.01575 | 0.011841 | 0.013732 | 0.016278 | 0.01532 | 0.016774 | 0.017909 | 0.015467 | 0.020798 | 0.026727 | 0.027774 | 0.028458 | 0.029859 | 0.031641 | 0.028898 | 0.027077 | 0.026842 | 0.025013 | 0.024132 | 0.024774 | 0.025105 | 0.0268 | 0.030372 | 0.03501 | 0.035798 | 142.2334
Aviation | 0.014778 | 0.014778 | 0.012146 | 0.014056 | 0.011685 | 0.014542 | 0.01575 | 0.011841 | 0.013732 | 0.016278 | 0.01532 | 0.016774 | 0.017909 | 0.015467 | 0.020798 | 0.026727 | 0.027774 | 0.028458 | 0.029859 | 0.031641 | 0.028898 | 0.027077 | 0.026842 | 0.025013 | 0.024132 | 0.024774 | 0.025105 | 0.0268 | 0.030372 | 0.03501 | 0.035798 | 142.2334
Navigation | NO | [30 empty] | 0 | bar: 1990 to 2019
Multilateral operations | NO | [30 empty] | 0 | bar: 1990 to 2019
CO2 emissions from biomass
CO2 captured
Long-term storage of C in waste disposal sites
Indirect N2O | 3.6333 | 3.6333 | 3.4565 | 3.2578 | 2.6633 | 2.2132 | 1.8467 | 1.7385 | 1.6102 | 1.5189 | 1.4009 | 1.4074 | 1.4233 | 1.3875 | 1.3946 | 1.3953 | 1.3733 | 1.3501 | 1.3467 | 1.2754 | 1.2111 | 1.1855 | 1.1273 | 1.0723 | 1.0023 | 0.98127 | 0.9523 | 0.91459 | 0.90258 | 0.87599 | 0.82695 | -77.2397
Indirect CO2 (3)
Note: All footnotes for this table are given at the end of the table on sheet 6.

## Table10s5
TABLE 10 EMISSION TRENDS | [31 empty] | Inventory 2019
HFCs, PFCs, SF6, and NF3 | [31 empty] | Submission 2021 v1
(Sheet 5 of 6) | [31 empty] | CZECH REPUBLIC
GREENHOUSE GAS SOURCE AND SINK CATEGORIES | Base year(1) | 1990 | 1991 | 1992 | 1993 | 1994 | 1995 | 1996 | 1997 | 1998 | 1999 | 2000 | 2001 | 2002 | 2003 | 2004 | 2005 | 2006 | 2007 | 2008 | 2009 | 2010 | 2011 | 2012 | 2013 | 2014 | 2015 | 2016 | 2017 | 2018 | 2019 | Change from base to latest reported year
| (kt) | [30 empty] | %
Emissions of HFCs and PFCs - (kt CO2 equivalent) | NO,NE | NO,NE | NO,NE | NO,NE | NO,NE | NO,NE | 14.033 | 71.8592 | 175.6997 | 244.3356 | 301.5502 | 424.0832 | 577.5665 | 716.6235 | 853.8037 | 966.2833 | 1089.8801 | 1382.5744 | 1794.7353 | 2093.5736 | 2168.2381 | 2469.4433 | 2693.3757 | 2802.6801 | 2929.4826 | 3087.3987 | 3307.1449 | 3543.0325 | 3731.8971 | 3764.2774 | 3752.9441 | 100
Emissions of HFCs - (kt CO2 equivalent) | NO | NO | NO | NO | NO | NO | 14.0241 | 71.1817 | 173.9715 | 242.68 | 300.4546 | 419.3973 | 567.8215 | 700.2369 | 845.2517 | 953.4742 | 1074.9887 | 1351.4861 | 1765.7342 | 2053.8143 | 2122.7977 | 2421.3797 | 2685.0672 | 2796.37 | 2925.2608 | 3084.2311 | 3304.9929 | 3541.2147 | 3729.8644 | 3762.1471 | 3751.3245 | 100
HFC-23 | NO | NO | NO | NO | NO | NO | NO | NO | 3.51e-06 | 6.5641e-06 | 7.0226e-05 | 6.0406e-05 | 9.1651e-05 | 0.00012493 | 0.00014767 | 0.0001988 | 0.00035154 | 0.00036313 | 0.00039761 | 0.00034603 | 0.00040026 | 0.00063582 | 0.00077199 | 0.00065964 | 0.00067546 | 0.00073692 | 0.00077748 | 0.00074219 | 0.00089621 | 0.00087541 | 0.0009886 | 100
HFC-32 | NO | NO | NO | NO | NO | NO | NO | NO | 7.9312e-05 | 0.00013875 | 0.00020827 | 0.00059627 | 0.0010553 | 0.0016528 | 0.0027505 | 0.0035387 | 0.0053198 | 0.04069 | 0.085756 | 0.11794 | 0.12339 | 0.16244 | 0.19607 | 0.20885 | 0.22894 | 0.2496 | 0.27193 | 0.34087 | 0.40426 | 0.47157 | 0.54384 | 100
HFC-41 | NO | [30 empty] | 0 | bar: 1990 to 2019
HFC-43-10mee | NO | [30 empty] | 0 | bar: 1990 to 2019
HFC-125 | NO | NO | NO | NO | NO | NO | NO | 0.0001677 | 0.0041288 | 0.0063052 | 0.0089653 | 0.013485 | 0.019086 | 0.02452 | 0.031507 | 0.035742 | 0.03972 | 0.081202 | 0.13535 | 0.17421 | 0.18691 | 0.23435 | 0.27555 | 0.29214 | 0.31749 | 0.34574 | 0.37065 | 0.40679 | 0.43689 | 0.43437 | 0.41663 | 100
HFC-134 | NO | [30 empty] | 0 | bar: 1990 to 2019
HFC-134a | NO | NO | NO | NO | NO | NO | 0.0098071 | 0.048813 | 0.098739 | 0.13243 | 0.15597 | 0.20949 | 0.28016 | 0.34321 | 0.40602 | 0.45733 | 0.51776 | 0.56775 | 0.66248 | 0.74609 | 0.73907 | 0.7654 | 0.81379 | 0.83719 | 0.85069 | 0.86567 | 0.92868 | 0.98213 | 1.0162 | 1.0432 | 1.0699 | 100
HFC-143 | NO | [30 empty] | 0 | bar: 1990 to 2019
HFC-143a | NO | NO | NO | NO | NO | NO | NO | 0.00015906 | 0.0040035 | 0.0067869 | 0.009699 | 0.015502 | 0.021438 | 0.026297 | 0.032724 | 0.036707 | 0.040142 | 0.047834 | 0.060474 | 0.062686 | 0.069052 | 0.082984 | 0.088453 | 0.091016 | 0.092094 | 0.096999 | 0.10283 | 0.099539 | 0.096727 | 0.086858 | 0.077995 | 100
HFC-152 | NO | [30 empty] | 0 | bar: 1990 to 2019
HFC-152a | NO | NO | NO | NO | NO | NO | NO | 0.0004316 | 0.00092098 | 0.0013436 | 0.0015183 | 0.0019639 | 0.0023822 | 0.0029182 | 0.0028694 | 0.0025076 | 0.0021507 | 0.0019609 | 0.0018407 | 0.0014498 | 0.00099057 | 0.00082395 | 0.00078785 | 0.00077185 | 0.00091378 | 0.0010729 | 0.00096371 | 0.0010137 | 0.00085284 | 0.00075846 | 0.0013617 | 100
HFC-161 | NO | [30 empty] | 0 | bar: 1990 to 2019
HFC-227ea | NO | NO | NO | NO | NO | NO | NO | 8.3881e-06 | 3.1402e-05 | 6.9266e-05 | 0.0002808 | 0.00040027 | 0.00029513 | 0.00024114 | 0.0002487 | 0.00029453 | 0.00035689 | 0.00046036 | 0.00040085 | 0.00041713 | 0.00059134 | 0.00092552 | 0.0011284 | 0.0013615 | 0.0015548 | 0.0020653 | 0.0025013 | 0.0026625 | 0.0029817 | 0.0032546 | 0.0031805 | 100
HFC-236cb | NO | [30 empty] | 0 | bar: 1990 to 2019
HFC-236ea | NO | [30 empty] | 0 | bar: 1990 to 2019
HFC-236fa | NO | NO | NO | NO | NO | NO | NO | NO | 1.094e-05 | 3.2621e-05 | 4.1969e-05 | 5.1529e-05 | 0.0001267 | 0.00020108 | 0.00029564 | 0.00037513 | 0.00059303 | 0.00071197 | 0.00092273 | 0.0010903 | 0.0012053 | 0.001284 | 0.0013343 | 0.0014397 | 0.00156 | 0.0015958 | 0.0016324 | 0.0016997 | 0.0017974 | 0.001989 | 0.0022794 | 100
HFC-245ca | NO | [30 empty] | 0 | bar: 1990 to 2019
HFC-245fa | NO | NO | NO | NO | NO | NO | NO | NO | NO | NO | NO | NO | NO | NO | NO | 5e-05 | 0.0001 | 2.025e-05 | 1.9339e-05 | 1.8469e-05 | 1.7637e-05 | 0.00091684 | 0.00091609 | 0.00050536 | 0.00090467 | 0.00078901 | 0.00077338 | 0.0015528 | 0.0015922 | 0.00043665 | 1.1129e-05 | 100
HFC-365mfc | NO | [30 empty] | 0 | bar: 1990 to 2019
Unspecified mix of HFCs(4) - (kt CO2 equivalent) | NO | NO | NO | NO | NO | NO | NO | NO | NO | NO | NO | NO | NO | NO | NO | NO | NO | NO | NO | NO | NO | NO | NO | NO | NO | NO | NO | 0.0020772 | 0.025067 | 0.046854 | 0.086096 | 100
Emissions of PFCs - (kt CO2 equivalent) | NO | NO | NO | NO | NO | NO | 0.00883 | 0.67753 | 1.7283 | 1.6556 | 1.0956 | 4.6859 | 9.745 | 16.3867 | 8.5519 | 12.8091 | 14.8913 | 31.0883 | 29.0011 | 39.7593 | 45.4404 | 48.0636 | 8.3085 | 6.3101 | 4.2219 | 3.1676 | 2.152 | 1.8178 | 2.0327 | 2.1303 | 1.6197 | 100
CF4 | NO | NO | NO | NO | NO | NO | NO | NO | 0.0001539 | 0.0001539 | 2.8975e-05 | 0.00035055 | 0.00034647 | 0.00081225 | 4.18e-05 | 9.405e-05 | 0.0001254 | 0.0015286 | 0.0011185 | 0.0014697 | 0.0013437 | 0.00091775 | 8.226e-05 | 5.1756e-05 | 3.6851e-05 | 6.2073e-05 | 5.6259e-05 | 5.6259e-05 | 8.721e-05 | 8.1396e-05 | 6.6006e-05 | 100
C2F6 | NO | NO | NO | NO | NO | NO | NO | NO | NO | NO | NO | 3.9e-06 | 0.00032261 | 0.00057225 | 0.00013258 | 0.00030846 | 0.00040259 | 0.0008486 | 0.0008802 | 0.0014554 | 0.0020895 | 0.0027842 | 0.00018653 | 0.00012034 | 3.0002e-05 | 1.8347e-05 | 8.861e-06 | 6.1265e-06 | 5.6698e-06 | 5.3193e-06 | 5.4164e-06 | 100
C3F8 | NO | NO | NO | NO | NO | NO | 1e-06 | 7.673e-05 | 6.6923e-05 | 5.8695e-05 | 9.9823e-05 | 0.00023191 | 0.00036792 | 0.00038536 | 0.00070379 | 0.00090524 | 0.00098983 | 0.0010353 | 0.001088 | 0.0012034 | 0.0010922 | 0.00081252 | 0.00060817 | 0.00050049 | 0.00040191 | 0.00027802 | 0.0001814 | 0.00014757 | 0.00014595 | 0.00015945 | 0.00011688 | 100
C4F10 | NO | [30 empty] | 0 | bar: 1990 to 2019
c-C4F8 | NO | [30 empty] | 0 | bar: 1990 to 2019
C5F12 | NO | [30 empty] | 0 | bar: 1990 to 2019
C6F14 | NO | NO | NO | NO | NO | NO | NO | NO | NO | NO | NO | NO | NO | NO | 4.42e-05 | 3.8458e-05 | 3.3643e-05 | 3.2038e-05 | 4.1934e-05 | 5.5493e-05 | 4.0309e-05 | 1.5049e-05 | 5.901e-06 | 4.3194e-06 | 3.7256e-06 | 3.2423e-06 | 2.8364e-06 | 2.6132e-06 | 3.2634e-06 | 6.017e-06 | 3.6275e-06 | 100
C10F18 | NO | [30 empty] | 0 | bar: 1990 to 2019
c-C3F6 | NO | [30 empty] | 0 | bar: 1990 to 2019
Unspecified mix of PFCs(4) - (kt CO2 equivalent) | NO | [30 empty] | 0 | bar: 1990 to 2019
Unspecified mix of HFCs and PFCs - (kt CO2 equivalent) | NE,NO | NE,NO | NE,NO | NE,NO | NE,NO | NE,NO | NE,NO | NE,NO | NE,NO | NE,NO | NE,NO | NE,NO | NE,NO | NE,NO | NE,NO | NE,NO | NE,NO | NE,NO | NE,NO | NE,NO | NE,NO | NE,NO | NE,NO | NE,NO | NE,NO | NE,NO | NE,NO | NO,NE | NO,NE | NO,NE | NO,NE | 0
Emissions of SF6 - (kt CO2 equivalent) | 84.2394 | 84.2394 | 84.0755 | 85.4077 | 86.564 | 87.662 | 88.6792 | 98.3061 | 96.1045 | 94.9754 | 95.9364 | 108.3983 | 98.8172 | 121.2762 | 144.6938 | 120.6148 | 111.8431 | 105.1161 | 93.7885 | 88.6672 | 89.0536 | 82.7618 | 88.6414 | 92.4373 | 83.0408 | 79.9038 | 78.2673 | 78.6293 | 74.0254 | 70.5571 | 67.9342 | -19.3558
SF6 | 0.0036947 | 0.0036947 | 0.0036875 | 0.003746 | 0.0037967 | 0.0038448 | 0.0038894 | 0.0043117 | 0.0042151 | 0.0041656 | 0.0042077 | 0.0047543 | 0.0043341 | 0.0053191 | 0.0063462 | 0.0052901 | 0.0049054 | 0.0046104 | 0.0041135 | 0.0038889 | 0.0039059 | 0.0036299 | 0.0038878 | 0.0040543 | 0.0036421 | 0.0035046 | 0.0034328 | 0.0034487 | 0.0032467 | 0.0030946 | 0.0029796 | -19.3558
Emissions of NF3 - (kt CO2 equivalent) | NO | NO | NO | NO | NO | NO | NO | NO | NO | NO | NO | NO | NO | NO | NO | NO | NO | NO | NO | NO | NO | 0.14706 | 0.59151 | 0.8889 | 1.4085 | 2.3726 | 2.1503 | 2.1503 | 3.3334 | 3.1111 | 2.5229 | 100
NF3 | NO | NO | NO | NO | NO | NO | NO | NO | NO | NO | NO | NO | NO | NO | NO | NO | NO | NO | NO | NO | NO | 8.55e-06 | 3.439e-05 | 5.168e-05 | 8.189e-05 | 0.00013794 | 0.00012502 | 0.00012502 | 0.0001938 | 0.00018088 | 0.00014668 | 100
Note: All footnotes for this table are given at the end of the table on sheet 6.

## Table10s6
TABLE 10 EMISSION TRENDS | [31 empty] | Inventory 2019
SUMMARY | [31 empty] | Submission 2021 v1
(Sheet 6 of 6) | [31 empty] | CZECH REPUBLIC
GREENHOUSE GAS EMISSIONS | Base year(1) | 1990 | 1991 | 1992 | 1993 | 1994 | 1995 | 1996 | 1997 | 1998 | 1999 | 2000 | 2001 | 2002 | 2003 | 2004 | 2005 | 2006 | 2007 | 2008 | 2009 | 2010 | 2011 | 2012 | 2013 | 2014 | 2015 | 2016 | 2017 | 2018 | 2019 | Change from base to latest reported year
| CO2 equivalent (kt) | [30 empty] | (%)
CO2 emissions without net CO2 from LULUCF | 164202.7097 | 164202.7097 | 148892.387 | 144616.9419 | 138634.2686 | 132370.3508 | 131600.5124 | 134954.5558 | 130725.0103 | 125308.9692 | 116614.3265 | 127127.4228 | 127024.2882 | 123940.0883 | 127413.4141 | 128169.2187 | 125678.6211 | 126493.4577 | 128307.1996 | 122995.0545 | 115238.7932 | 117603.4333 | 115167.624 | 111289.3623 | 106525.8025 | 104094.9 | 104864.6047 | 106685.4407 | 107612.7914 | 106131.6001 | 100812.3446 | -38.6049
CO2 emissions with net CO2 from LULUCF | 157147.2869 | 157147.2869 | 139086.9175 | 134232.2534 | 128210.7281 | 124094.8899 | 122962.7401 | 126258.7652 | 123089.0704 | 117588.2834 | 108643.3155 | 118296.6789 | 117929.486 | 115140.9121 | 119796.0504 | 120359.5202 | 117502.8908 | 120337.8014 | 123619.0913 | 115431.6795 | 106935.7109 | 110097.8512 | 106530.129 | 102360.4824 | 98303.807 | 95968.25 | 97466.0452 | 100497.3009 | 103706.9656 | 110210.8222 | 114327.6258 | -27.2481
CH4 emissions without CH4 from LULUCF | 23489.0592 | 23489.0592 | 21901.513 | 20511.6232 | 19605.2805 | 18450.7976 | 18033.3527 | 17866.5561 | 17439.8402 | 16739.029 | 16001.6742 | 15170.4986 | 14919.7483 | 14600.4422 | 14532.9609 | 14048.5464 | 14539.6953 | 14785.4464 | 14337.1139 | 14396.8686 | 13883.315 | 14096.1991 | 14124.0018 | 14102.1201 | 13527.8808 | 13565.755 | 13590.206 | 12997.1824 | 12831.1962 | 12734.5969 | 12447.6344 | -47.0067
CH4 emissions with CH4 from LULUCF | 23539.5264 | 23539.5264 | 21937.164 | 20550.6873 | 19653.3846 | 18500.0288 | 18077.4226 | 17921.2934 | 17503.2319 | 16787.9634 | 16045.3763 | 15210.8523 | 14960.8154 | 14644.7769 | 14591.1323 | 14099.8135 | 14588.4077 | 14845.7234 | 14412.9028 | 14456.5162 | 13934.5702 | 14150.4726 | 14148.6873 | 14129.4566 | 13551.5005 | 13593.6032 | 13620.2937 | 13008.4567 | 12844.2786 | 12756.7948 | 12475.5987 | -47.0015
N2O emissions without N2O from LULUCF | 9295.8135 | 9295.8135 | 7966.0727 | 7133.2669 | 6396.0843 | 6295.1448 | 6592.9446 | 6355.9886 | 6326.724 | 6214.2876 | 6016.4751 | 6441.9079 | 6679.479 | 6279.5472 | 5789.5954 | 6458.5714 | 6307.4957 | 6186.9834 | 6243.7522 | 6314.8377 | 5473.9773 | 5353.9147 | 5994.654 | 5851.1787 | 5624.2746 | 5732.9101 | 6129.8338 | 6278.5193 | 6206.8337 | 5850.481 | 5555.1261 | -40.2406
N2O emissions with N2O from LULUCF | 9340.0039 | 9340.0039 | 8000.23 | 7169.1315 | 6437.3234 | 6336.2979 | 6629.8324 | 6398.4843 | 6373.8494 | 6253.331 | 6051.5155 | 6474.7261 | 6712.4616 | 6314.4617 | 5833.5562 | 6497.9031 | 6345.1334 | 6232.2597 | 6299.2418 | 6359.6967 | 5513.3694 | 5395.3659 | 6016.7214 | 5875.1127 | 5645.6922 | 5757.0613 | 6155.4096 | 6291.4582 | 6220.5319 | 5867.8855 | 5576.3968 | -40.2956
HFCs | NO | NO | NO | NO | NO | NO | 14.0241 | 71.1817 | 173.9715 | 242.68 | 300.4546 | 419.3973 | 567.8215 | 700.2369 | 845.2517 | 953.4742 | 1074.9887 | 1351.4861 | 1765.7342 | 2053.8143 | 2122.7977 | 2421.3797 | 2685.0672 | 2796.37 | 2925.2608 | 3084.2311 | 3304.9929 | 3541.2147 | 3729.8644 | 3762.1471 | 3751.3245 | 100
PFCs | NO | NO | NO | NO | NO | NO | 0.00883 | 0.67753 | 1.7283 | 1.6556 | 1.0956 | 4.6859 | 9.745 | 16.3867 | 8.5519 | 12.8091 | 14.8913 | 31.0883 | 29.0011 | 39.7593 | 45.4404 | 48.0636 | 8.3085 | 6.3101 | 4.2219 | 3.1676 | 2.152 | 1.8178 | 2.0327 | 2.1303 | 1.6197 | 100
Unspecified mix of HFCs and PFCs | NE,NO | NE,NO | NE,NO | NE,NO | NE,NO | NE,NO | NE,NO | NE,NO | NE,NO | NE,NO | NE,NO | NE,NO | NE,NO | NE,NO | NE,NO | NE,NO | NE,NO | NE,NO | NE,NO | NE,NO | NE,NO | NE,NO | NE,NO | NE,NO | NE,NO | NE,NO | NE,NO | NO,NE | NO,NE | NO,NE | NO,NE | 0
SF6 | 84.2394 | 84.2394 | 84.0755 | 85.4077 | 86.564 | 87.662 | 88.6792 | 98.3061 | 96.1045 | 94.9754 | 95.9364 | 108.3983 | 98.8172 | 121.2762 | 144.6938 | 120.6148 | 111.8431 | 105.1161 | 93.7885 | 88.6672 | 89.0536 | 82.7618 | 88.6414 | 92.4373 | 83.0408 | 79.9038 | 78.2673 | 78.6293 | 74.0254 | 70.5571 | 67.9342 | -19.3558
NF3 | NO | NO | NO | NO | NO | NO | NO | NO | NO | NO | NO | NO | NO | NO | NO | NO | NO | NO | NO | NO | NO | 0.14706 | 0.59151 | 0.8889 | 1.4085 | 2.3726 | 2.1503 | 2.1503 | 3.3334 | 3.1111 | 2.5229 | 100
Total (without LULUCF) | 197071.8218 | 197071.8218 | 178844.0482 | 172347.2397 | 164722.1974 | 157203.9552 | 156329.5219 | 159347.2659 | 154763.3787 | 148601.5967 | 139029.9625 | 149272.3108 | 149299.8992 | 145657.9775 | 148734.4679 | 149763.2346 | 147727.5353 | 148953.578 | 150776.5895 | 145889.0017 | 136853.3773 | 139605.8993 | 138068.8884 | 134138.6674 | 128691.8898 | 126563.2403 | 127972.207 | 129584.9545 | 130460.0773 | 128554.6237 | 122638.5062 | -37.7696
Total (with LULUCF) | 190111.0566 | 190111.0566 | 169108.387 | 162037.4799 | 154388.0001 | 149018.8786 | 147772.7073 | 150748.7083 | 147237.956 | 140968.8888 | 131137.6938 | 140514.7388 | 140279.1467 | 136938.0503 | 141219.2363 | 142044.135 | 139638.155 | 142903.475 | 146219.7597 | 138430.1333 | 128640.9423 | 132196.0418 | 129478.1462 | 125261.0579 | 120514.9316 | 118488.5896 | 120629.311 | 123421.0279 | 126581.0321 | 132673.4482 | 136203.0226 | -28.3561
Total (without LULUCF, with indirect) | 198949.2689 | 198949.2689 | 180517.3354 | 173928.3743 | 166270.9162 | 158696.0255 | 157779.5354 | 160764.0451 | 156152.9746 | 149946.5413 | 140283.08 | 150462.9094 | 150446.3422 | 146761.6468 | 149825.0684 | 150812.9735 | 148824.8089 | 150095.2499 | 151870.1402 | 146954.1668 | 137831.1617 | 140593.0869 | 139036.8945 | 135064.4143 | 129519.0664 | 127389.9022 | 128771.0632 | 130348.3141 | 131181.779 | 129251.2408 | 123297.5622 | -38.0256
Total (with LULUCF, with indirect) | 191988.5038 | 191988.5038 | 170781.6741 | 163618.6146 | 155936.719 | 150510.9488 | 149222.7208 | 152165.4876 | 148627.5519 | 142313.8334 | 132390.8114 | 141705.3374 | 141425.5897 | 138041.7196 | 142309.8368 | 143093.8738 | 140735.4287 | 144045.1469 | 147313.3105 | 139495.2984 | 129618.7267 | 133183.2294 | 130446.1524 | 126186.8048 | 121342.1082 | 119315.2515 | 121428.1671 | 124184.3876 | 127302.7338 | 133370.0652 | 136862.0785 | -28.7134
GREENHOUSE GAS SOURCE AND SINK CATEGORIES | Base year(1) | 1990 | 1991 | 1992 | 1993 | 1994 | 1995 | 1996 | 1997 | 1998 | 1999 | 2000 | 2001 | 2002 | 2003 | 2004 | 2005 | 2006 | 2007 | 2008 | 2009 | 2010 | 2011 | 2012 | 2013 | 2014 | 2015 | 2016 | 2017 | 2018 | 2019 | Change from base to latest reported year
| CO2 equivalent (kt) | [30 empty] | (%)
1. Energy | 161311.7256 | 161311.7256 | 148331.584 | 142961.604 | 137684.1343 | 129780.8291 | 129382.7816 | 131978.8568 | 126746.5419 | 120694.3809 | 113605.6025 | 122163.0031 | 122452.0933 | 119234.509 | 121751.2473 | 121516.8377 | 120722.455 | 120838.1836 | 121702.8629 | 116606.873 | 110861.7796 | 112520.0551 | 110049.9639 | 106287.6459 | 100729.1781 | 97705.1467 | 98767.7862 | 100023.5753 | 100799.1598 | 98486.1109 | 93597.8122 | -41.9771
2. Industrial processes and product use | 17110.5586 | 17110.5586 | 13847.2944 | 14609.9119 | 13449.0395 | 14689.9479 | 14186.5837 | 14886.235 | 15800.8378 | 15926.5634 | 13405.8149 | 14890.9182 | 14158.9893 | 13955.5055 | 15011.6469 | 15954.6055 | 14790.8049 | 15869.1813 | 16651.7755 | 16605.5112 | 14084.2607 | 15054.5148 | 15292.5218 | 15061.5955 | 14908.9686 | 15703.8179 | 15359.8323 | 15621.1772 | 15697.5881 | 16283.6296 | 15522.9158 | -9.2787
3. Agriculture | 15712.3755 | 15712.3755 | 13594.2772 | 11703.9105 | 10445.0881 | 9451.8439 | 9479.7482 | 9173.8671 | 8801.3989 | 8450.0618 | 8484.0588 | 8642.6465 | 8984.6473 | 8642.8353 | 8000.7746 | 8379.5809 | 8251.1499 | 8218.4897 | 8462.5794 | 8531.5117 | 7663.9207 | 7557.9161 | 8206.8441 | 8114.9956 | 8086.3665 | 8159.2892 | 8741.2074 | 8781.5301 | 8726.1309 | 8490.1497 | 8198.661 | -47.8204
4. Land use, land-use change and forestry(5) | -6960.7652 | -6960.7652 | -9735.6613 | -10309.7597 | -10334.1972 | -8185.0766 | -8556.8146 | -8598.5576 | -7525.4227 | -7632.7079 | -7892.2686 | -8757.572 | -9020.7525 | -8719.9271 | -7515.2316 | -7719.0996 | -8089.3803 | -6050.103 | -4556.8298 | -7458.8684 | -8212.435 | -7409.8575 | -8590.7421 | -8877.6095 | -8176.9582 | -8074.6507 | -7342.896 | -6163.9266 | -3879.0452 | 4118.8244 | 13564.5163 | -294.8711
5. Waste | 2937.1621 | 2937.1621 | 3070.8926 | 3071.8133 | 3143.9354 | 3281.3343 | 3280.4084 | 3308.3069 | 3414.6002 | 3530.5906 | 3534.4862 | 3575.743 | 3704.1693 | 3825.1277 | 3970.7992 | 3912.2104 | 3963.1255 | 4027.7234 | 3959.3716 | 4145.1057 | 4243.4163 | 4473.4134 | 4519.5586 | 4674.4304 | 4967.3767 | 4994.9864 | 5103.3812 | 5158.6719 | 5237.1985 | 5294.7335 | 5319.1173 | 81.0972
6. Other | NO | [30 empty] | 0 | bar: 1990 to 2019
Total (including LULUCF)(5) | 190111.0566 | 190111.0566 | 169108.387 | 162037.4799 | 154388.0001 | 149018.8786 | 147772.7073 | 150748.7083 | 147237.956 | 140968.8888 | 131137.6938 | 140514.7388 | 140279.1467 | 136938.0503 | 141219.2363 | 142044.135 | 139638.155 | 142903.475 | 146219.7597 | 138430.1333 | 128640.9423 | 132196.0418 | 129478.1462 | 125261.0579 | 120514.9316 | 118488.5896 | 120629.311 | 123421.0279 | 126581.0321 | 132673.4482 | 136203.0226 | -28.3561
(1) The column "Base year" should be filled in only by those Parties with economies in transition that use a base year different from 1990 in accordance with the relevant decisions of the COP. For these Parties, this different base year is used to calculate the percentage change in the final column of this table.
(2) Fill in net emissions/removals as reported in table Summary 1.A. For the purposes of reporting, the signs for removals are always negative (-) and for emissions positive (+).
(3) In accordance with the UNFCCC reporting guidelines, for Parties that decide to report indirect CO2 the national totals shall be provided with and without indirect CO2.
(4) In accordance with the UNFCCC reporting guidelines, HFC and PFC emissions should be reported for each relevant chemical. However, if it is not possible to report values for each chemical (i.e. mixtures, confidential data, lack of disaggregation), this row could be used for reporting aggregate figures for HFCs and PFCs, respectively. Note that the unit used for this row is kt of CO2 equivalent and that appropriate notation keys should be entered in the cells for the individual chemicals.
(5) Includes net CO2, CH4 and N2O from LULUCF.
Documentation box:
• Parties should provide detailed explanations on emissions trends in chapter 2: Trends in Greenhouse Gas Emissions and, as appropriate, in the corresponding Chapters 3 - 8 of the national inventory report (NIR). Use this documentation box to provide references to relevant sections of the NIR if any additional information and further details are needed to understand the content of this table.
• Use the documentation box to provide explanations if potential emissions are reported.
Documentation box | 1.A.2.g.viii Other non-specifi: For the details please see relevant chapter in the NIR 1.A.3.b.ii Gasoline: Included in 1A3bi Cars - Gasoline 1.A.3.b.ii Diesel Oil: Included in 1A3bi Cars - Diesel Oil 1.A.3.b.ii LPG: Included in 1A3bi Cars - Liquefied Petroleum Gases (LPG) 1.A.3.b.ii Gaseous Fuels: Included in 1A3bi Cars - Gaseous Fuels 1.A.3.b.ii Biomass: Included in 1A3bi Cars - Biomass 2.F.4.b: Other aerosol use 2.G.2.c 2.G.2.c Soundproof Wi: This category contains data on emissions of F-gases (SF6 in particular) from manufacture and use of gas insulated windows components. Due to increased importance of thermal insulation over sound insulation properties and also due to high cost of insulation gas, the insulation gas mixture changed singnificantly between 2005-2009. After 2009 Gas insulated windows are reported to be filled primarilly with argon, krypton and other hydrocarbons, use of SF6 seem to have stopped completely. 2.H.3 2.H.3 Other (please spe: Category 2.H.3 contains emission estimates of HFO -1234yf used in mobile air conditioning systems. 3.:

## NIR-1
TABLE NIR 1. SUMMARY TABLE
Activity coverage and other information relating to activities under Article 3, paragraph 3, forest management under Article 3.4, and elected activities under Article 3.4
Activity | CHANGE IN CARBON POOL REPORTED(1) | [6 empty] | GREENHOUSE GAS SOURCES REPORTED(2)
| Above-ground biomass | Below-ground biomass | Litter | Dead wood | Soil |  | HWP(4) | Fertilization(5) | Drained, rewetted and other soils(6) |  | Nitrogen mineralization in mineral soils(8) | Indirect N2O emissions from managed soil(5) | Biomass burning(9)
[5 empty] | Mineral | Organic(3) |  | N2O | CH4(7) | N2O | N2O | N2O | CO2(10) | CH4 | N2O
Article 3.3 activities
Afforestation and reforestation | R | R | R | R | R | R | R | NO | NO | NO | NO | NO | NO | NO | NO
Deforestation | R | R | R | R | R | R | R | NO | NO | NO | R | NO | NO | NO | NO
Article 3.4 activities
Forest management | R | R | IE | R | NR | R | R | NO | NO | NO | NO | NO | R | R | R
Cropland management | bar: R to R
Grazing land management | bar: R to R
Revegetation | bar: R to R
Wetland drainage and rewetting | bar: R to R
(1) Indicate R (reported), NR (not reported), IE (included elsewhere) or NO (not occurring), for each relevant activity under Article 3.3, forest management or any elected activity under Article 3.4, or instantaneous oxidation (IO) for carbon stock changes in harvest wood products (HWP). With the exception of HWP, if changes in a carbon pool are not reported , verifiable information in the national inventory report (NIR) must be provided that demonstrates that these unaccounted pools were not a net source of anthropogenic greenhouse gas emissions. Indicate NA (not applicable) for each activity that is not elected under Article 3.4. Explanation about the use of notation keys should be provided in the NIR.
(2) Indicate R (reported), NE (not estimated), IE (included elsewhere) or NO (not occurring) for greenhouse gas sources reported, for each relevant activity under Article 3.3, forest management or any elected activity under Article 3.4. Indicate NA (not applicable) for each activity that is not elected under Article 3.4. Explanation about the use of notation keys should be provided in the NIR.
(3) Includes CO2 emissions/removals from organic soils, including CO2 emissions from dissolved organic carbon associated with drainage and rewetting. On-site CO2 emissions/removals from drainage and rewetting from organic soils and off-site CO2 emissions via water-borne carbon losses from organic soils should be reported here for wetland drainage and rewetting. These emissions could be reported for other activities as appropriate.
(4) HWP from lands reported under deforestation, which originated from the deforestation event at the time of the land-use change shall be accounted for on the basis of instantaneous oxidation (IO).
(5) N2O emissions from fertilization of afforestation/reforestation, deforestation, forest management, revegetation and wetland drainage and rewetting should be reported here when these emissions are not reported under the agriculture sector.
(6) CH4 and N2O emissions from drained and rewetted organic soils should be reported here, as appropriate, when emissions are not reported under the agriculture sector. For wetland drainage and rewetting only emissions from organic soils are included.
(7) CH4 emissions from drained soils and drainage ditches should be reported here, as appropriate.
(8) N2O emissions from nitrogen mineralization/immobilization associated with loss/gain of soil organic matter resulting from change of land use or management of mineral soils under afforestation/reforestation, deforestation, forest management, cropland management, grazing land management and revegetation should be reported here when these emissions are not reported under the agriculture sector.
(9) Emissions from burning of organic soils should also be included here, as appropriate.
(10) If CO2 emissions from biomass burning are not already included under changes in carbon stocks, they should be reported under biomass burning. Parties that include CO2 emissions from biomass burning in their carbon stock change estimates should report IE (included elsewhere).
Table NIR 1.1 Additional information
Selection of parameters for defining "Forest"under the Kyoto Protocol
Parameter | R: Range; R: Selected value
Minimum land area | R: 0.05 - 1 ha; R: 0.05
Minimum crown cover | R: 10 - 30 %; R: 30
Minimum height | R: 2 - 5 m; R: 2

## NIR-2
Table NIR 2. LAND TRANSITION MATRIX
Areas and changes in areas between the previous and the current inventory year(1), (2)
| ARTICLE 3.3 ACTIVITIES |  | ARTICLE 3.4 ACTIVITIES |  |  |  |  | Other(6) | Total area at the end of the previous inventory year(7)
| Afforestation and reforestation | Deforestation | Forest management(5) | Cropland management (if elected) | Grazing land management (if elected) | Revegetation (if elected) | Wetland drainage and rewetting (if elected)
(kha)
Article 3.3 activities
Afforestation and reforestation | 64.6257 | NO | [6 empty] | 64.6257
Deforestation |  | 18.795 | [6 empty] | 18.795
Article 3.4 activities
Forest management |  | 0.39421 | 2608.2751 | [5 empty] | 2608.6693
Cropland management(3) (if elected) | NA |  | NA | NA | NA | NA | NA |  | NA
Grazing land management(3) (if elected) | NA |  | NA | NA | NA | NA | NA |  | NA
Revegetation(3) (if elected) | NA |  | NA | NA | NA | NA | NA |  | NA
Wetland drainage and rewetting(3) (if elected) | NA |  | NA | NA | NA | NA | NA |  | NA
Other(4) | 2.769 | NA | NA | NA | NA | NA | NA | 5192.1446 | 5194.9136
Total area at the end of the current inventory year | 67.3948 | 19.1893 | 2608.2751 | NA | NA | NA | NA | 5192.1446 | 7887.0037
(1) This table should be used to report land area and changes in land area subject to the various activities in the inventory year. For each activity it should be used to report area change between the end of the previous inventory year and the end of the current inventory year. For example, the total area of land subject to forest management in the previous inventory year and which was deforested in the current inventory year, should be reported in the deforestation column and in the forest management row.
(2) In accordance with relevant decisions. Some of the transitions in the matrix are not possible and the cells concerned have been shaded.
(3) Lands subject to cropland management, grazing land management, revegetation or wetland drainage and rewetting that after 2013 are subject to activities other than those under Article 3.3 and 3.4, should still be tracked and reported under cropland management, grazing land management, revegetation or wetland drainage and rewetting, respectively.
(4) Other refers to the area that is reported under Article 3.3 or 3.4 in the current inventory for the first time. This footnote does not apply to the cell belonging to the column and the row "other" to "other".
(5) Changes in area from cropland management, grazing land management, revegetation and wetland drainage and rewetting to forest management should be reported only in the case of carbon equivalent forest conversions.
(6) "Other", in this column, is the area of the country that has never been subject to any activity under Article 3.3 or 3.4
(7) The value in the cell of row "Total area at the end of the current inventory year" corresponds to the total land area of a country. The total land area should be the same for the current inventory year and the previous inventory year in this matrix.

## NIR-2.1
Table NIR 2.1. LAND TRANSITION
Additional information: area of natural forests converted to planted forests
ACTIVITY DATA
Subdivision(1) | Total area subject to conversion | Area of organic soils(2)
(kha)
TOTAL | NO | NO
NIR-2.1 | NO | NO
(1) Activity data may be further subdivided according to the conversion type, climate zone, management system, soil type, including whether the soil is drained, rewetted or categorized as other, vegetation type, tree species, ecological zone, national land classification or other criteria. Complete one row for each subdivision.
(2) The area of organic soils is included in the total area subject to conversion.

## NIR-3
TABLE NIR 3. SUMMARY OVERVIEW FOR KEY CATEGORIES FOR LAND USE, LAND-USE CHANGE AND FORESTRY
ACTIVITIES UNDER THE KYOTO PROTOCOL
KEY CATEGORIES OF EMISSIONS AND REMOVALS | Gas | CRITERIA USED FOR KEY CATEGORY IDENTIFICATION |  |  | Comments(4)
|  | Associated category in UNFCCC inventory(1) is key (indicate which category) | Category contribution is greater than the smallest category considered key in the UNFCCC inventory(2) (including LULUCF) | Other(3)
Specify key categories according to the national level of disaggregation used(1)
Forest Management
CO2 | CO2 | Forest land remaining forest land | Yes
(1) See section 2.3.6 of the 2013 Revised Supplementary Methods and Good Practice Guidance Arising from the Kyoto Protocol.
(2) If the emissions or removals of the category exceed the emissions of the smallest category identified as key in the UNFCCC inventory (including LULUCF), Parties should indicate YES. If not, Parties should indicate NO.
(3) This should include qualitative assessment as per section 4.3.3 of the 2006 IPCC Guidelines or any other criteria.
(4) Indicate the criteria (level, trend of both) identifying the category as key.

## 4(KP)Recalculations
TABLE 4(KP) RECALCULATIONS. REPORT OF SUPPLEMENTARY INFORMATION FOR LAND USE, LAND-USE CHANGE AND FORESTRY ACTIVITIES UNDER THE KYOTO PROTOCOL | [16 empty] | CZECH REPUBLIC
Information on Recalculations - Recalculated data for KP-LULUCF | [16 empty] | Inventory 2019
Submission 2021 v1
Activities |  | CO2 |  |  |  | CH4 |  |  |  | N2O |  |  |  | Total net emissions/removals
|  | Previous submission | Latest submission | Difference | Difference(1) | Previous submission | Latest submission | Difference | Difference(1) | Previous submission | Latest submission | Difference | Difference(1) | Previous submission | Latest submission | Difference | Difference(1)
|  | (kt) |  |  | (%) | (kt) |  |  | (%) | (kt) |  |  | (%) | CO2 equivalent (kt) |  |  | (%)
4 (KP). Land Use, Land-Use Change and Forestry |  |  | 13687.3607 | 13687.3607 | 100 |  | 1.1186 | 1.1186 | 100 |  | 0.062313 | 0.062313 | 100 |  | 13733.8943 | 13733.8943 | 100
4 (KP-I) A.1 | Afforestation and reforestation |  | -504.6396 |  |  |  | NO,IE |  |  |  | NO,IE |  |  |  | -504.6396
| Carbon stock change in above-ground biomass |  | 283.2375
| Carbon stock change in below-ground biomass |  | 55.4361
| Net carbon stock change in litter |  | 106.2588
| Net carbon stock change in dead wood |  | 5.6123
| Net carbon stock change in mineral soils |  | 54.0949
| Net carbon stock change in organic soils |  | NO
| Net carbon stock change in HWP |  | NA
4 (KP-I) A.2 | Deforestation |  | 177.4312 |  |  |  | NO |  |  |  | 0.00043465 |  |  |  | 177.5608
| Carbon stock change in above-ground biomass |  | -121.2875
| Carbon stock change in below-ground biomass |  | -26.2722
| Net carbon stock change in litter |  | -15.7022
| Net carbon stock change in dead wood |  | -4.6735
| Net carbon stock change in mineral soils |  | -9.4959
| Net carbon stock change in organic soils |  | NO,NA
| Net carbon stock change in HWP |  | NO
4 (KP-I) B.1 | Forest management |  | 14014.569 |  |  |  | 1.1186 |  |  |  | 0.061878 |  |  |  | 14060.9731
| Carbon stock change in above-ground biomass |  | -12800.3628
| Carbon stock change in below-ground biomass |  | -2771.7768
| Net carbon stock change in litter |  | NO,IE
| Net carbon stock change in dead wood |  | 113.8323
| Net carbon stock change in mineral soils |  | NO,NE
| Net carbon stock change in organic soils |  | NO
| Net carbon stock change in HWP |  | 1505.9785
4 (KP-I) B.2 | Cropland management (if elected) |  | NA |  |  |  | NA |  |  |  | NA |  |  |  | NA
| Carbon stock change in above-ground biomass |  | NA
| Carbon stock change in below-ground biomass |  | NA
| Net carbon stock change in litter |  | NA
| Net carbon stock change in dead wood |  | NA
| Net carbon stock change in mineral soils |  | NA
| Net carbon stock change in organic soils |  | NA
4 (KP-I) B.3 | Grazing land management (if elected) |  | NA |  |  |  | NA |  |  |  | NA |  |  |  | NA
| Carbon stock change in above-ground biomass |  | NA
| Carbon stock change in below-ground biomass |  | NA
| Net carbon stock change in litter |  | NA
| Net carbon stock change in dead wood |  | NA
| Net carbon stock change in mineral soils |  | NA
| Net carbon stock change in organic soils |  | NA
4 (KP-I) B.4 | Revegetation (if elected) |  | NA |  |  |  | NA |  |  |  | NA |  |  |  | NA
| Carbon stock change in above-ground biomass |  | NA
| Carbon stock change in below-ground biomass |  | NA
| Net carbon stock change in litter |  | NA
| Net carbon stock change in dead wood |  | NA
| Net carbon stock change in mineral soils |  | NA
| Net carbon stock change in organic soils |  | NA
4 (KP-I) B.5 | Wetland drainage and rewetting (if elected) |  | NA |  |  |  | NA |  |  |  | NA |  |  |  | NA
| Carbon stock change in above-ground biomass |  | NA
| Carbon stock change in below-ground biomass |  | NA
| Net carbon stock change in litter |  | NA
| Net carbon stock change in dead wood |  | NA
| Net carbon stock change in drained soils |  | NA
| Net carbon stock change in rewetted soils |  | NA
Natural disturbances |  | CO2 equivalents
|  | Previous submission | Latest submission | Difference | Difference(1)
|  | (kt) |  |  | (%)
4 (KP-I) A.1 | Afforestation and reforestation
| Background level for natural disturbances |  | NA
| Margin |  | NA
4 (KP-I) B.1 | Forest management
| Background level for natural disturbances |  | NA
| Margin |  | NA
(1) Estimate the percentage change due to recalculation with respect to the previous submission (percentage change = 100 x [(LS-PS)/PS], where LS = latest submission and PS = previous submission. All cases of recalculation of the estimate of the source/sink category should be addressed and explained in the NIR.
Documentation box:
Parties should provide detailed information on recalculations in chapter 11 of the NIR. Use this documentation box to provide references to other relevant sections of the NIR.

## 4(KP)
TABLE 4(KP). REPORT OF SUPPLEMENTARY INFORMATION FOR LAND USE, LAND-USE CHANGE AND FORESTRY ACTIVITIES UNDER THE KYOTO PROTOCOL(1), (2) |  |  |  | CZECH REPUBLIC
SUMMARY TABLE |  |  |  | Inventory 2019
Submission 2021 v1
GREENHOUSE GAS SOURCE AND SINK ACTIVITIES | Net CO2 emissions/ removals(3) | CH4(4) | N2O(5) | Net CO2 equivalent emissions/removals
(kt)
A. Article 3.3 activities |  |  |  | -327.0788
A.1. Afforestation and reforestation(6) | -504.6396 | NO,IE | NO,IE | -504.6396
A.2. Deforestation | 177.4312 | NO | 0.00043465 | 177.5608
B. Article 3.4 activities |  |  |  | 14060.9731
B.1. Forest management | 14014.569 | 1.1186 | 0.061878 | 14060.9731
B.2. Cropland management (if elected) | NA | NA | NA | NA
B.3. Grazing land management (if elected) | NA | NA | NA | NA
B.4. Revegetation (if elected) | NA | NA | NA | NA
B.5. Wetland drainage and rewetting (if elected) | NA | NA | NA | NA
Documentation box
Parties should provide detailed explanation on the land use, land-use change and forestry sector in the relevant annex of the NIR: "Supplementary information on LULUCF activities under the Kyoto Protocol". Use this documentation box to provide references to relevant sections of the NIR if any additional details are needed to understand the content of this table.
Documentation box
(1) All estimates in this table include emissions and removals from projects under Article 6 hosted by the reporting Party.
(2) If cropland management, grazing land management, revegetation and/or wetland drainage and rewetting are elected, this table and all relevant CRF tables shall also be reported for the base year for these activities.
(3) For the purposes of reporting, the signs for removals are always negative (-) and for emissions positive (+). Net changes in carbon stocks are converted to CO2 by multiplying C by 44/12 and by changing the sign for net CO2 removals to be negative (-) and net CO2 emissions to be positive (+).
(4) CH4 emissions reported here for cropland management, grazing land management, revegetation and/or wetland drainage and rewetting, if elected, include only emissions from drainage or rewetting of organic soils and from biomass burning (with the exception of savanna burning and agricultural residue burning which are reported in the agriculture sector).
(5) N2O emissions reported here for cropland management, if elected, include only emissions from biomass burning (with the exception of savannah burning and agricultural residue burning which are reported in the agriculture sector).
(6) As both afforestation and reforestation under Article 3.3 are subject to the same provisions specified in the annex to decision 2/CMP.7, they can be reported together.

## 4(KP-I)A.1
TABLE 4(KP-I)A.1. SUPPLEMENTARY BACKGROUND DATA ON CARBON STOCK CHANGES AND NET CO2 EMISSIONS AND
REMOVALS FOR LAND USE, LAND-USE CHANGE AND FORESTRY ACTIVITIES UNDER THE KYOTO PROTOCOL | [25 empty] | CZECH REPUBLIC
Article 3.3 activities: Afforestation and reforestation(1) | [25 empty] | Inventory 2019
Submission 2021 v1
GEOGRAPHIC LOCATION (2) | ACTIVITY DATA |  |  |  | IMPLIED CARBON STOCK CHANGE FACTORS | [9 empty] | CHANGE IN CARBON STOCK | [10 empty] | Net CO2 emissions/ removals(10)
Identification code | Subdivision(3) | Area subject to the activity | Area of mineral soils | Area of organic soils(4) | Carbon stock change in above-ground biomass per area(5), (6) |  |  | Carbon stock change in below-ground biomass per area(5), (6) |  |  | Net carbon stock change in litter per area(5) | Net carbon stock change in dead wood per area(5) | Net carbon stock change in soils per area(5) |  | Carbon stock change in above-ground biomass(5), (6) |  |  | Carbon stock change in below-ground biomass(5), (6) |  |  | Net carbon stock change in litter(5) | Net carbon stock change in dead wood(5) | Net carbon stock change in soils(5) |  | Net carbon stock change in HWP(5), (9)
[5 empty] | Gains | Losses | Net change | Gains | Losses | Net change |  |  | Mineral soils | Organic soils(7), (8) | Gains | Losses | Net change | Gains | Losses | Net change |  |  | Mineral soils | Organic soils(7), (8)
|  | (kha) |  |  | (t C/ha) | [9 empty] | (kt C) | [10 empty] | (kt CO2)
Total for activity A.1(11) |  | 67.3948 | 67.3948 | NO | 1.8348 | -0.68862 | 1.1462 | 0.40004 | -0.1757 | 0.22433 | 0.43 | 0.022711 | 0.21891 | NO | 123.6556 | -46.4091 | 77.2466 | 26.9603 | -11.8414 | 15.1189 | 28.9797 | 1.5306 | 14.7532 | NO | NA | -504.6396
Subtotal |  | 67.3948 | 67.3948 | NO | 1.8348 | -0.68862 | 1.1462 | 0.40004 | -0.1757 | 0.22433 | 0.43 | 0.022711 | 0.21891 | NO | 123.6556 | -46.4091 | 77.2466 | 26.9603 | -11.8414 | 15.1189 | 28.9797 | 1.5306 | 14.7532 | NO |  | -504.6396
Activity A.1 | Activity A.1 | 67.3948 | 67.3948 | NO | 1.8348 | -0.68862 | 1.1462 | 0.40004 | -0.1757 | 0.22433 | 0.43 | 0.022711 | 0.21891 | NO | 123.6556 | -46.4091 | 77.2466 | 26.9603 | -11.8414 | 15.1189 | 28.9797 | 1.5306 | 14.7532 | NO |  | -504.6396
Activity_A.1 | Activity_A.1 | 67.3948 | 67.3948 | NO | 1.8348 | -0.68862 | 1.1462 | 0.40004 | -0.1757 | 0.22433 | 0.43 | 0.022711 | 0.21891 | NO | 123.6556 | -46.4091 | 77.2466 | 26.9603 | -11.8414 | 15.1189 | 28.9797 | 1.5306 | 14.7532 | NO |  | -504.6396
Land subject to natural disturbances (12)
Subtotal |  | NO | NO | NO | NO | NO | NO | NO | NO | NO | NO | NO | NO | NO | NO | NO | NO | NO | NO | NO | NO | NO | NO | NO |  | NO
Land subject to natural disturbances | Land subject to natural disturbances | NO | NO | NO | NO | NO | NO | NO | NO | NO | NO | NO | NO | NO | NO | NO | NO | NO | NO | NO | NO | NO | NO | NO |  | NO
Land_subjected_to_ND | Land_subjected_to_ND | NO | NO | NO | NO | NO | NO | NO | NO | NO | NO | NO | NO | NO | NO | NO | NO | NO | NO | NO | NO | NO | NO | NO |  | NO
.
Documentation box
Parties should provide detailed explanation on the land use, land-use change and forestry sector in the relevant annex of the NIR: Supplementary information on LULUCF activities under the Kyoto Protocol. Use this documentation box to provide references to relevant sections of the NIR if any additional details are needed to understand the content of this table.
Documentation box
(1) As both afforestation and reforestation under Article 3.3 are subject to the same provisions specified in the annex to decision 2/CMP.7, they can be reported together.
(2) Geographic location refers to the boundaries of the areas that encompass land subject to afforestation and reforestation.
(3) Activity data may be further subdivided according to climate zone, management system, soil type, vegetation type, tree species, ecological zone, national land classification or other criteria. Complete one row for each subdivision.
(4) A Party should report on-site CO2 emissions from drained organic soils here. A Party may also choose to include emissions and removals from rewetted and other organic soils, including off-site CO2 emissions, here. A Party should provide detailed information on methodologies, emissions and removals from these subdivisions in the NIR.
(5) The signs for estimates of gains in carbon stocks are positive (+) and of losses in carbon stocks are negative (-).
(6) Carbon stock gains and losses should be listed separately except in cases where, due to the methods used, it is technically impossible to separate information on gains and losses. In that case, net gains should be reported in the “Gains” column and net losses should be reported in the “Losses” column. The notation key included elsewhere (IE) should be filled in, in the other column.
(7) The value reported here is an emission and not a carbon stock change.
(8) CO2 emissions from dissolved organic carbon from drained and CO2 emissions/removals from rewetted organic soils may also be included here.
(9) Data to be reported in this table come from the "net change" column of table 4(KP-I)C. A single value for the total net change in the HWP at national level should be reported here. Further, if HWP reporting is based on instantaneous oxidation, then report IO (instantaneous oxidation).
(10) For the purposes of reporting, the signs for removals are always negative (-) and for emissions positive (+). Net changes in carbon stocks are converted to CO2 by multiplying C by 44/12 and changing the sign for net CO2 removals to be negative (-) and for net CO2 emissions to be positive (+).
(11) Total for activity A.1 is the sum of the subtotals below.
(12) Reporting in these rows is required by Parties which apply the provision to exclude emissions from natural disturbances in accordance with paragraphs 33 and 34 in the annex to decision 2/CMP.7.

## 4(KP-I)A.1.1
TABLE 4(KP-I)A.1.1. SUPPLEMENTARY BACKGROUND FOR LAND USE, LAND-USE CHANGE AND FORESTRY (1)
ACTIVITIES UNDER THE KYOTO PROTOCOL | [13 empty] | CZECH REPUBLIC
Article 3.3 activities: Afforestation and reforestation | [13 empty] | Inventory 2019
Additional information: Emissions and removals from natural disturbance | [13 empty] | Submission 2021 v1
Identification code of geographic location(2) | IDENTIFICATION OF NATURAL DISTURBANCES EVENT |  | AREA SUBJECT TO NATURAL DISTURBANCES IN THE YEAR WHEN IT WAS FIRST REPORTED |  | EMISSIONS FROM AREAS SUBJECT TO NATURAL DISTURBANCES |  |  |  |  | Background level(7) | Margin(7) | Trigger test(8) | ACCOUNTING QUANTITIES
|  |  | Area subject to natural disturbances in the year when it was first reported | Area subject to natural disturbances in the inventory year | Total emissions(4) |  |  | Salvage Logging(5) | Emissions from natural disturbances(6) |  |  |  | Emissions in inventory year that can be exluded in the inventory year(9) | Subsequent removals in inventory year(10)
| Year of natural disturbances(3) | Disturbance type |  |  | CO2 | CH4 | N2O | [5 empty] | Emissions | Removals
|  |  | (kha) |  | (kt C) | (kt) |  | (kt CO2 eq) |  | (kt CO2 eq) |  | (Yes/No) | (kt CO2 eq)
Total for inventory year |  |  | NO | NO | NO | NO | NO | NO | NO | NA | NA |  | NA | NO
Total for 2013 natural disturbances(11), (12) | Year: 2013 | Total for 2013 natural disturbances(11), (12)
Total for 2014 natural disturbances(11), (12) | Year: 2014 | Total for 2014 natural disturbances(11), (12)
Total for 2015 natural disturbances(11), (12) | Year: 2015 | Total for 2015 natural disturbances(11), (12)
Total for 2016 natural disturbances(11), (12) | Year: 2016 | Total for 2016 natural disturbances(11), (12)
Total for 2017 natural disturbances(11), (12) | Year: 2017 | Total for 2017 natural disturbances(11), (12)
Total for 2018 natural disturbances(11), (12) | Year: 2018 | Total for 2018 natural disturbances(11), (12)
Total for 2019 natural disturbances(11), (12) | Year: 2019 | Total for 2019 natural disturbances(11), (12)
Total for 2020 natural disturbances(11), (12) | Year: 2020 | Total for 2020 natural disturbances(11), (12)
.
Documentation box
Parties should provide detailed explanation on how the subsequent removals to be excluded from accounting are calculated in relevant annex of the NIR. Use this documentation box to provide references to relevant sections of the NIR if any additional details are needed to understand the content of this table.
Documentation box
(1) Reporting in this table is required by Parties which apply the provision to exclude emissions from natural disturbances in accordance with paragraphs 33 and 34 in the annex to decision 2/CMP.7 and have indicated their intent to apply the referred provision in their report to facilitate the calculation of the assigned amount in accordance with paragraph 1(k) in annex I to decision 2/CMP.8.
(2) Geographic location refers to the boundaries of the areas that encompass the lands subject to natural disturbances under afforestation and reforestation.
(3) Year when the natural disturbance took place.
(4) The Party should report here emissions from natural disturbances. The values reported here should be consistent with, although not necessarily equal to, information provided in tables 4(KP-I)A.1 and 4(KP-II)4. Regardless of the method used to estimate carbon stock changes, the Party needs to provide information in the NIR on how CO2 emissions from natural disturbances were singled out, if necessary.
(5) Emissions from salvage logging in the inventory year (information on how emissions from salvage logging have been estimated should be provided in the NIR).
(6) Emissions reported here shall not include salvage logging emissions.
(7) Information on the calculation of the background level and the margin should be provided in the NIR, including any recalculations made to the background level and the margin to maintain methodological consistency with the reported emissions.
(8) If emissions from natural disturbances exceed the background level plus the margin, if a margin is needed, this cell should report "yes".
(9) Emissions that can be excluded from the accounting in the inventory year equal "emissions from natural disturbances" minus the "background level".
(10) Parties should document in the document box below, and in the NIR, how the subsequent removals to be excluded from accounting are calculated. Parties should also document that the methodology used is consistent with that used for the background level and margin, if applied. Parties should indicate in the documentation box where this information can be found in the NIR.
(11) Disturbances should be listed by year and type of disturbance (in this order, totals by year of natural disturbances to be included). Multiple natural disturbances events of the same type, such as fires due to a severe drought period, can be grouped provided that all relevant information is provided in the NIR or annexes to the NIR. Also in the case that an area is subject to multiple types of disturbances, additional information on how double-counting of emissions and removals is avoided should be provided in the NIR. Also in the case that the area is subject to disturbances in multiple years, additional information on how double counting of emissions and removals from these areas is avoided should be provided in the NIR.
(12) Parties should report emissions from natural disturbances that occurred in the inventory year. Parties could also report delayed emissions from natural disturbances that have occurred in previous years, if consistent with the methodology used in the calculation of the background level.

## 4(KP-I)A.2
TABLE 4(KP-I)A.2. SUPPLEMENTARY BACKGROUND DATA ON CARBON STOCK CHANGES AND NET CO2 EMISSIONS AND
REMOVALS FOR LAND USE, LAND-USE CHANGE AND FORESTRY ACTIVITIES UNDER THE KYOTO PROTOCOL | [25 empty] | CZECH REPUBLIC
Article 3.3 activities: Deforestation(1), (2) | [25 empty] | Inventory 2019
Submission 2021 v1
GEOGRAPHIC LOCATION(3) | ACTIVITY DATA |  |  |  | IMPLIED CARBON STOCK CHANGE FACTORS | [9 empty] | CHANGE IN CARBON STOCK | [9 empty] | Net carbon stock change in HWP (5), (9) | Net CO2 emissions/ removals(10)
Identification code | Subdivision(4) | Area subject to the activity | Area of mineral soils | Area of organic soils | Carbon stock change in above-ground biomass per area(5), (6) |  |  | Carbon stock change in below-ground biomass per area(5), (6) |  |  | Net carbon stock change in litter per area(5) | Net carbon stock change in dead wood per area(5) | Net carbon stock change in soils per area(5) |  | Carbon stock change in above-ground biomass(5), (6) |  |  | Carbon stock change in below-ground biomass (5), (6) |  |  | Net carbon stock change in litter(5) | Net carbon stock change in dead wood(5) | Net carbon stock change in soils(5)
[5 empty] | Gains | Losses | Net change | Gains | Losses | Net change |  |  | Mineral soils | Organic soils(7) | Gains | Losses | Net change | Gains | Losses | Net change |  |  | Mineral soils | Organic soils(7), (8)
|  | (kha) |  |  | (t C/ha) | [9 empty] | (kt C) | [10 empty] | (kt CO2)
Total for activity A.2 (11) |  | 19.1893 | 19.1893 | NO | NO,NA | -1.7238 | -1.7238 | NO,NA | -0.37339 | -0.37339 | -0.22317 | -0.066422 | -0.13496 | NO,NA | NO,NA | -33.0784 | -33.0784 | NO,NA | -7.1652 | -7.1652 | -4.2824 | -1.2746 | -2.5898 | NO,NA | NO | 177.4312
Subtotal |  | 19.1893 | 19.1893 | NO | NO | -1.7238 | -1.7238 | NO | -0.37339 | -0.37339 | -0.22317 | -0.066422 | -0.13496 | NO | NO | -33.0784 | -33.0784 | NO | -7.1652 | -7.1652 | -4.2824 | -1.2746 | -2.5898 | NO |  | 177.4312
activity A.2. | activity A.2. | 19.1893 | 19.1893 | NO | NO | -1.7238 | -1.7238 | NO | -0.37339 | -0.37339 | -0.22317 | -0.066422 | -0.13496 | NO | NO | -33.0784 | -33.0784 | NO | -7.1652 | -7.1652 | -4.2824 | -1.2746 | -2.5898 | NO |  | 177.4312
Activity_A.2. | Activity_A.2. | 19.1893 | 19.1893 | NO | NO | -1.7238 | -1.7238 | NO | -0.37339 | -0.37339 | -0.22317 | -0.066422 | -0.13496 | NO | NO | -33.0784 | -33.0784 | NO | -7.1652 | -7.1652 | -4.2824 | -1.2746 | -2.5898 | NO |  | 177.4312
Deforested land previously reported under afforestation/reforestation and forest management and subject to natural disturbances (12), (13)
Subtotal |  | NO | NO | NO | NA | NA | NA | NA | NA | NA | NA | NA | NA | NA | NA | NA | NA | NA | NA | NA | NA | NA | NA | NA |  | NA
Deforestred land | Deforestred land | NO | NO | NO | NA | NA | NA | NA | NA | NA | NA | NA | NA | NA | NA | NA | NA | NA | NA | NA | NA | NA | NA | NA |  | NA
Deforested_land | Deforested_land | NO | NO | NO | NA | NA | NA | NA | NA | NA | NA | NA | NA | NA | NA | NA | NA | NA | NA | NA | NA | NA | NA | NA |  | NA
Information items
Land areas under deforestation by land-use category in the reporting year(2)
Total for activity (kha) |  | 19.1893 | 19.1893 | NO | NO,NA | -1.7238 | -1.7238 | NO,NA | -0.37319 | -0.37319 | -0.22317 | -0.066422 | -0.13496 | NO,NA | NO,NA | -33.0784 | -33.0784 | NO,NA | -7.1612 | -7.1612 | -4.2824 | -1.2746 | -2.5898 | NO,NA |  | 177.4167
Forest land |  | NO | NO | NO | NO | NO | NO | NO | NO | NO | NO | NO | NO | NO | NO | NO | NO | NO | NO | NO | NO | NO | NO | NO |  | NO
Forest land . |  | NO | NO | NO | NO | NO | NO | NO | NO | NO | NO | NO | NO | NO | NO | NO | NO | NO | NO | NO | NO | NO | NO | NO |  | NO
Cropland |  | 3.1852 | 3.1852 | NO | NO | -0.88565 | -0.88565 | NO | -0.19242 | -0.19242 | -0.11831 | -0.035213 | -0.13025 | NO | NO | -2.821 | -2.821 | NO | -0.6129 | -0.6129 | -0.37685 | -0.11216 | -0.41489 | NO |  | 15.9053
Cropland . |  | 3.1852 | 3.1852 | NO | NO | -0.88565 | -0.88565 | NO | -0.19242 | -0.19242 | -0.11831 | -0.035213 | -0.13025 | NO | NO | -2.821 | -2.821 | NO | -0.6129 | -0.6129 | -0.37685 | -0.11216 | -0.41489 | NO |  | 15.9053
Grassland |  | 3.8877 | 3.8877 | NO | NO | -1.7284 | -1.7284 | NO | -0.37405 | -0.37405 | -0.23522 | -0.070011 | -0.036282 | NO | NO | -6.7193 | -6.7193 | NO | -1.4542 | -1.4542 | -0.91447 | -0.27218 | -0.14105 | NO |  | 34.8377
Grassland . |  | 3.8877 | 3.8877 | NO | NO | -1.7284 | -1.7284 | NO | -0.37405 | -0.37405 | -0.23522 | -0.070011 | -0.036282 | NO | NO | -6.7193 | -6.7193 | NO | -1.4542 | -1.4542 | -0.91447 | -0.27218 | -0.14105 | NO |  | 34.8377
Wetlands |  | 1.1401 | 1.1401 | NO | NO | -2.8254 | -2.8254 | NO | -0.61147 | -0.61147 | -0.35903 | -0.10686 | NE | NO | NO | -3.2212 | -3.2212 | NO | -0.69712 | -0.69712 | -0.40933 | -0.12183 | NE | NO |  | 16.3146
Wetlands . |  | 1.1401 | 1.1401 | NO | NO | -2.8254 | -2.8254 | NO | -0.61147 | -0.61147 | -0.35903 | -0.10686 | NE | NO | NO | -3.2212 | -3.2212 | NO | -0.69712 | -0.69712 | -0.40933 | -0.12183 | NE | NO |  | 16.3146
Settlements |  | 10.9763 | 10.9763 | NO | NO | -1.851 | -1.851 | NO | -0.40059 | -0.40059 | -0.23521 | -0.070008 | -0.1853 | NO | NO | -20.3169 | -20.3169 | NO | -4.397 | -4.397 | -2.5818 | -0.76842 | -2.0338 | NO |  | 110.3591
Settlements . |  | 10.9763 | 10.9763 | NO | NO | -1.851 | -1.851 | NO | -0.40059 | -0.40059 | -0.23521 | -0.070008 | -0.1853 | NO | NO | -20.3169 | -20.3169 | NO | -4.397 | -4.397 | -2.5818 | -0.76842 | -2.0338 | NO |  | 110.3591
Other land |  | NO | NO | NO | NA | NA | NA | NA | NA | NA | NA | NA | NA | NA | NA | NA | NA | NA | NA | NA | NA | NA | NA | NA |  | NA
other land . |  | NO | NO | NO | NA | NA | NA | NA | NA | NA | NA | NA | NA | NA | NA | NA | NA | NA | NA | NA | NA | NA | NA | NA |  | NA
.
Documentation box
Parties should provide detailed explanation on the land use, land-use change and forestry sector in the relevant annex of the NIR: "Supplementary information on LULUCF activities under the Kyoto Protocol". Use this documentation box to provide references to relevant sections of the NIR if any additional details are needed to understand the content of this table.
Documentation box
(1) Report here information on anthropogenic change in carbon stock for the inventory year for all geographical locations that encompass land subject to deforestation under Article 3.3.
(2) Countries may provide information on the actual land use category in the reporting year.
(3) Geographic location refers to the boundaries of the areas that encompass land subject to deforestation.
(4) Activity data may be further subdivided according to climate zone, management system, soil type, vegetation type, tree species, ecological zone, national land classification or other criteria. Complete one row for each subdivision.
(5) The signs for estimates of gains in carbon stocks are positive (+) and of losses in carbon stocks are negative (-).
(6) Carbon stock gains and losses should be listed separately except in cases where, due to the methods used, it is technically impossible to separate information on gains and losses. In that case, net gains should be reported in the "Gains" column and net losses should be reported in the "Losses" column. The notation key IE should be filled in, in the other column.
(7) The value reported here is an emission and not a carbon stock change.
(8) CO2 emissions from dissolved organic carbon from drained and CO2 emissions/removals from rewetted organic soils may also be included here.
(9) Harvest from lands that is reported under deforestation and which originated from deforestation events at the time of the land-use change, shall be accounted on the basis of instantaneous oxidation (IO). Data to be reported in this table come from column "Change in carbon stock net change" in the 4(KP-I)C. A single value for the total net change in HWP at national level should be reported here. Furthermore, if HWP reporting is based on instantaneous oxidation then report IO.
(10) For the purposes of reporting, the signs for removals are always negative (-) and for emissions positive (+). Net changes in carbon stocks are converted to CO2 by multiplying C by 44/12 and changing the sign for net CO2 removals to be negative (-) and for net CO2 emissions to be positive (+).
(11) Total for activity A.2 is the sum of the subtotals below.
(12) Emissions from areas previously included under natural disturbance and deforested in the inventory year.
(13) Reporting in these rows is required by Parties which apply the provision to exclude emissions from natural disturbances in accordance with paragraphs 33 and 34 in the annex to decision 2/CMP.7.

## 4(KP-I)A.2.1
TABLE 4(KP-I)A.2.1. SUPPLEMENTARY BACKGROUND DATA FOR LAND USE,
LAND-USE CHANGE AND FORESTRY ACTIVITIES UNDER THE KYOTO PROTOCOL |  | CZECH REPUBLIC
Article 3.3 activities: Deforestation |  | Inventory 2019
Land otherwise subject to forest management or elected activities under Article 3.4 |  | Submission 2021 v1
ACTIVITY DATA
Subdivision by Activity (1) | Area subject to the activity
(kha)
total | NO
Land otherwise subject | NO
.
Documentation box
Parties should provide detailed explanation on the land use, land-use change and forestry sector in the relevant annex of the NIR: Supplementary information on LULUCF activities under the Kyoto Protocol. Use this documentation box to provide references to relevant sections of the NIR if any additional details are needed to understand the content of this table.
Documentation box
(1) Activity includes forest management (FM), cropland management (CM), grazing land management (GM), revegetation (RV), wetland drainage and rewetting (WDR), as appropriate. Complete one row for each subdivision.

## 4(KP-I)B.1
TABLE 4(KP-I)B.1 SUPPLEMENTARY BACKGROUND DATA ON CARBON STOCK CHANGES AND NET CO2 EMISSIONS AND
REMOVALS FOR LAND USE, LAND-USE CHANGE AND FORESTRY ACTIVITIES UNDER THE KYOTO PROTOCOL | [26 empty] | CZECH REPUBLIC
Article 3.4 activities: Forest management (1) | [26 empty] | Inventory 2019
Submission 2021 v1
GEOGRAPHIC LOCATION (2) | ACTIVITY DATA |  |  |  |  | IMPLIED CARBON STOCK CHANGE FACTORS | [9 empty] | CHANGE IN CARBON STOCK | [10 empty] | Net CO2 emissions/ removals(9)
Identification code | Subdivision | Year (3) | Area subject to the activity | Area of mineral soils | Area of organic soils | Carbon stock change in above-ground biomass per area(4), (5) |  |  | Carbon stock change in below-ground biomass per area(4), (5) |  |  | Net carbon stock change in litter per area(4) | Net carbon stock change in dead wood per area(4) | Net carbon stock change in soils per area(4) |  | Carbon stock change in above-ground biomass(4), (5) |  |  | Carbon stock change in below-ground biomass(4), (5) |  |  | Net carbon stock change in litter(4) | Net carbon stock change in dead wood(4) | Net carbon stock change in soils(4) |  | Net carbon stock change in HWP(4), (8)
[6 empty] | Gains | Losses | Net change | Gains | Losses | Net change |  |  | Mineral soils | Organic soils(6) | Gains | Losses | Net change | Gains | Losses | Net change |  |  | Mineral soils | Organic soils(6), (7)
|  |  | (kha) |  |  | (t C/ha) | [9 empty] | (kt C) | [10 empty] | (kt CO2)
Total for activity B.1(10) |  |  | 2608.2751 | 2589.6101 | 18.665 | 2.6376 | -3.976 | -1.3384 | 0.57114 | -0.86096 | -0.28982 | NO,IE | 0.011903 | NO,NE | NO | 6879.5559 | -10370.5639 | -3491.008 | 1489.6916 | -2245.6307 | -755.9391 | NO,IE | 31.0452 | NO,NE | NO | 410.7214 | 13952.3287
Subtotal |  |  | 2608.2751 | 2589.6101 | 18.665 | 2.6376 | -3.976 | -1.3384 | 0.57114 | -0.86096 | -0.28982 | IE | 0.011903 | NE | NO | 6879.5559 | -10370.5639 | -3491.008 | 1489.6916 | -2245.6307 | -755.9391 | IE | 31.0452 | NE | NO |  | 15458.3073
Activity B.1 | Activity B.1 |  | 2608.2751 | 2589.6101 | 18.665 | 2.6376 | -3.976 | -1.3384 | 0.57114 | -0.86096 | -0.28982 | IE | 0.011903 | NE | NO | 6879.5559 | -10370.5639 | -3491.008 | 1489.6916 | -2245.6307 | -755.9391 | IE | 31.0452 | NE | NO |  | 15458.3073
Activity_B.1 | Activity_B.1 |  | 2608.2751 | 2589.6101 | 18.665 | 2.6376 | -3.976 | -1.3384 | 0.57114 | -0.86096 | -0.28982 | IE | 0.011903 | NE | NO | 6879.5559 | -10370.5639 | -3491.008 | 1489.6916 | -2245.6307 | -755.9391 | IE | 31.0452 | NE | NO |  | 15458.3073
Newly established forest(CEF-ne)(11)
Subtotal |  |  | NO | NO | NO | NO | NO | NO | NO | NO | NO | NO | NO | NO | NO | NO | NO | NO | NO | NO | NO | NO | NO | NO | NO |  | NO
Newly_established_forest | Newly_established_forest |  | NO | NO | NO | NO | NO | NO | NO | NO | NO | NO | NO | NO | NO | NO | NO | NO | NO | NO | NO | NO | NO | NO | NO |  | NO
New forest | New forest | NO | NO | NO | NO | NO | NO | NO | NO | NO | NO | NO | NO | NO | NO | NO | NO | NO | NO | NO | NO | NO | NO | NO | NO |  | NO
Harvested and converted forest plantations (CEF-hc)
Subtotal |  |  | NO | NO | NO | NO | NO | NO | NO | NO | NO | NO | NO | NO | NO | NO | NO | NO | NO | NO | NO | NO | NO | NO | NO |  | NO
Harvested_and_converted_forest_plantations | Harvested_and_converted_forest_plantations |  | NO | NO | NO | NO | NO | NO | NO | NO | NO | NO | NO | NO | NO | NO | NO | NO | NO | NO | NO | NO | NO | NO | NO |  | NO
Harvested and converted plantations | Harvested and converted plantations | NO | NO | NO | NO | NO | NO | NO | NO | NO | NO | NO | NO | NO | NO | NO | NO | NO | NO | NO | NO | NO | NO | NO | NO |  | NO
Land subject to natural disturbances(12)
Subtotal |  |  | NO | NO | NO | NO | NO | NO | NO | NO | NO | NO | NO | NO | NO | NO | NO | NO | NO | NO | NO | NO | NO | NO | NO |  | NO
Land_subjected_to_natural_disturbances | Land_subjected_to_natural_disturbances |  | NO | NO | NO | NO | NO | NO | NO | NO | NO | NO | NO | NO | NO | NO | NO | NO | NO | NO | NO | NO | NO | NO | NO |  | NO
Land_subjected_to_ND | Land_subjected_to_ND | NO | NO | NO | NO | NO | NO | NO | NO | NO | NO | NO | NO | NO | NO | NO | NO | NO | NO | NO | NO | NO | NO | NO | NO |  | NO
.
Documentation box
Parties should provide detailed explanation on the land use, land-use change and forestry sector in the relevant annex of the NIR: Supplementary information on LULUCF activities under the Kyoto Protocol. Use this documentation box to provide references to relevant sections of the NIR if any additional details are needed to understand the content of this table.
Documentation box | -/2019: IE - reasoning as for mineral soil
(1) For forest management, report here information on anthropogenic carbon stock change for the inventory year for all geographical locations that encompass land subject to forest management under Article 3.4.
(2) Geographic location refers to the boundaries of the areas that encompass land subject to forest management.
(3) For lands reported as carbon equivalent forest, report here the year in which the land has been either newly established or converted.
(4) The signs for estimates of gains in carbon stocks are positive (+) and of losses in carbon stocks are negative (-).
(5) Carbon stock gains and losses should be listed separately except in cases where, due to the methods used, it is technically impossible to separate information on gains and losses. In that case, net gains should be reported in the "Gains" column and net losses should be reported in the "Losses" column. The notation key IE should be filled in, in the other column.
(6) The value reported here is an emission or removal and not a carbon stock change.
(7) CO2 emissions from dissolved organic carbon from drained and CO2 emissions/removals from rewetted organic soils may also be included here.
(8) Data to be reported in this table come from the "net change" column of table 4(KP-I)C. A single value for the total net change in the HWP at national level should be reported here. Further, if HWP reporting is based on instantaneous oxidation, then report IO (instantaneous oxidation).
(9) For the purposes of reporting, the signs for removals are always negative (-) and for emissions positive (+). Net changes in carbon stocks are converted to CO2 by multiplying C by 44/12 and changing the sign for net CO2 removals to be negative (-) and for net CO2 emissions to be positive (+).
(10) Total for activity B.1 is the sum of the subtotals below.
(11) Newly established forest will reach at least the equivalent carbon stock that was contained in the harvested forest plantation at the time of harvest, and, if not, a debit would be generated under Article 3.4.
(12) Reporting in these rows is required by Parties which apply the provision to exclude emissions from natural disturbances in accordance with paragraphs 33 and 34 in the annex to decision 2/CMP.7.

## 4(KP-I)B.1.1
TABLE 4(KP-I)B.1.1. SUPPLEMENTARY BACKGROUND FOR LAND USE, LAND-USE CHANGE AND FORESTRY
ACTIVITIES UNDER THE KYOTO PROTOCOL |  | CZECH REPUBLIC
Article 3.4 activities: Forest management |  | Inventory 2019
Additional information: Forest management reference level (FMRL) and technical correction |  | Submission 2021 v1
Approach applied for FMRL(1) | Value inscribed in the Appendix to the annex to decision 2/CMP.7 (2) | Technical correction(3)
(kt CO2 eq/yr)
Business-as-usual projection | -4686 | NA
Base year
Zero at 1 January 2013
Documentation box
Parties should provide detailed explanation on the land use, land-use change and forestry sector in the relevant annex of the NIR: Supplementary information on LULUCF activities under the Kyoto Protocol. Use this documentation box to provide references to relevant sections of the NIR if any additional details are needed to understand the content of this table.
Documentation box
Documentation box
Documentation box
(1) Provide additional information consistent with Box 2.7.3 in the IPCC 2013 Revised Supplementary Methods and Good Practice Guidance arising from the Kyoto Protocol in the NIR.
(2) The value inscribed in the appendix to the annex of decision 2/CMP.7 is here reported in kt CO2 eq/yr. Provide information in the documentation box on how HWP is included under FMRL (either instantaneous oxidation, first-order decay function, or country-specific.)
(3) Detailed information on the technical corrections should be provided in the NIR (see sections 2.7.5 and 2.7.6 in the IPCC 2013 Revised Supplementary Methods and Good Practice Guidance arising from the Kyoto Protocol), including information on the technical corrections made in previous submissions and how these have been taken into account in the most recent technical correction.

## 4(KP-I)B.1.2
TABLE 4(KP-I)B.1.2. SUPPLEMENTARY BACKGROUND FOR LAND USE, LAND-USE CHANGE AND FORESTRY
ACTIVITIES UNDER THE KYOTO PROTOCOL | [8 empty] | CZECH REPUBLIC
Article 3.4 activities: Forest management | [8 empty] | Inventory 2019
Additional information: Carbon equivalent forests (1) | [8 empty] | Submission 2021 v1
HARVESTED AND CONVERTED FOREST PLANTATION (CEF-hc) |  |  |  |  | NEWLY ESTABLISHED FOREST (CEF-ne) |  |  |  |  | Difference between carbon stock in the inventory year and the carbon stock at the time of harvest(6)
Geographic location(2) | Identification code(3) | Area | Normal harvesting cycle | Carbon stock at harvesting | Identification code(3) | Current Data
[6 empty] | Subdivision | Area(4) | Age of forest | Carbon stock(5)
|  | (kha) | Years | (kt C) |  |  | (kha) | Years | (kt C) | (kt C)
Carbon equivalent forests
Carbon_equivalent_forests | NO | NO | NA | NO | NO | NA | NA | NA | NO | NO
.
Documentation box
Parties should provide detailed explanation on the land use, land-use change and forestry sector in the relevant annex of the NIR: "Supplementary information on LULUCF activities under the Kyoto Protocol". Use this documentation box to provide references to relevant sections of the NIR if any additional details are needed to understand the content of this table.
Documentation box
(1) Reporting is required in this table only by Parties that apply the provision in decision 2/CMP.7, annex, paragraphs 37-39.
(2) Geographical location refers to the boundaries of the areas that encompass land subject to forest management.
(3) A subcategory under the relevant geographic location should be constructed in such a way that reported information on the harvested and converted forest plantation area and the corresponding newly established forest area can be combined.
(4) The area of the newly established forest needs to be at least equivalent to the area of the harvested forest plantation.
(5) The carbon stock in the newly established forested area should reach that of the harvested and converted area at the time of harvest within the normal harvesting cycle of the harvested and converted forest plantation. If this criteria is not met, a debit should be included under the relevant category in table B.1. Additional information on the assumed growth (function) should be provided in the NIR.
(6) This column compares the carbon stock in the newly established forest with the expected carbon stock at the time of harvest.

## 4(KP-I)B.1.3
TABLE 4(KP-1)B.1.3. SUPPLEMENTARY BACKGROUND FOR LAND USE, LAND-USE CHANGE AND FORESTRY (1)
ACTIVITIES UNDER THE KYOTO PROTOCOL | [13 empty] | CZECH REPUBLIC
Article 3.4 activities: Forest management | [13 empty] | Inventory 2019
Additional information: Emissions and removals from natural disturbances (ND) | [13 empty] | Submission 2021 v1
Identification code of geographical location (2) | Identification of natural disturbances event |  | Area Subject to Natural Disturbances |  | Emissions from areas subject to natural disturbances |  |  |  |  | Background level(7) | Margin(7) | Trigger test(8) | Accounting quantities
|  |  | Area subject to natural disturbances in the year when it was first reported | Area subject to natural disturbances in the inventory year | Total emissions(4) |  |  | Salvage Logging (5) | Emissions from natural disturbances(6) |  |  |  | Emissions in inventory year that can be excluded in the inventory year(9) | Subsequent removals in inventory year(10), (11)
| Year of natural disturbances(3) | Disturbance type |  |  | CO2 | CH4 | N2O | [5 empty] | Emissions | Removals
|  |  | (kha) |  | (kt C) | (kt) |  | (kt CO2 eq) | (kt CO2 eq) | (kt CO2eq ) |  | (Yes/No) | (kt CO2 eq)
Total for inventory year |  |  | NO | NO | NO | NO | NO | NO | NO | NA | NA | No | NA | NO
Total for 2013 natural disturbances(12), (13) | Year: 2013 | Total for 2013 natural disturbances(12), (13)
Total for 2014 natural disturbances(12), (13) | Year: 2014 | Total for 2014 natural disturbances(12), (13)
Total for 2015 natural disturbances(12), (13) | Year: 2015 | Total for 2015 natural disturbances(12), (13)
Total for 2016 natural disturbances(12), (13) | Year: 2016 | Total for 2016 natural disturbances(12), (13)
Total for 2017 natural disturbances(12), (13) | Year: 2017 | Total for 2017 natural disturbances(12), (13)
Total for 2018 natural disturbances(12), (13) | Year: 2018 | Total for 2018 natural disturbances(12), (13)
Total for 2019 natural disturbances(12), (13) | Year: 2019 | Total for 2019 natural disturbances(12), (13)
Total for 2020 natural disturbances(12), (13) | Year: 2020 | Total for 2020 natural disturbances(12), (13)
.
Documentation box
Parties should provide detailed explanation on how the subsequent removals to be excluded from accounting are calculated in the NIR. Use this documentation box to provide references to relevant sections of the NIR if any additional details are needed to understand the content of this table.
Documentation box
(3) Year when the natural disturbance took place
(4) The Party should report here emissions from natural disturbances. The values reported here should be consistent with, although not necessarily equal to the information provided in tables 4(KP-I)B.1.1 and 4(KP-II)4. Regardless of the method used to estimate carbon stock changes, the Party needs to provide information in the NIR on how CO2 emissions from natural disturbances were singled out, if necessary.
(5) Emissions from salvage logging in the inventory year (information on how emissions from salvage logging have been estimated should be provided in the NIR).
(6) Emissions reported here shall not include salvage logging emissions.
(7) Information on the calculation of the background level and the margin should be provided in the NIR, including any recalculations made to the background level and the margin to maintain methodological consistency with the reported emissions and the forest management reference level.
(8) If natural disturbances emissions exceed the background level plus the margin, if a margin is applied, this cell should report "yes".
(9) Emissions that can be excluded from the accounting in the inventory year equal "Emissions from natural disturbances" minus the "Background level".
(10) Parties should document in the NIR how the subsequent removals to be excluded from accounting are calculated. Parties should also document in the NIR that the methodology used is consistent with that used for the background level and margin, if applied. Parties should indicate in the documentation box where this information can be found in the NIR.
(11) If subsequent removals are equal to, or smaller than, removals included in the projected forest management reference level for these land, the Party should report not applicable (NA).
(12) Disturbances should be listed by year and type of disturbance (in this order, totals by year of natural disturbances to be included). Multiple natural disturbances events of the same type, e.g. fires due to a severe drought period, can be grouped provided that all relevant information is provided in the NIR or annexes to the NIR. Also in the case that an area is subject to multiple types of disturbances, additional information on how double-counting of emissions and removals is avoided should be provided in the NIR. Also in the case that the area is subject to disturbances in multiple years, additional information on how double counting of emissions and removals from these areas is avoided should be provided in the NIR.
(13) Parties should report emissions from natural disturbances that occurred in the inventory year. The Party could also report delayed emissions from natural disturbances that have occurred in previous years, if consistent with the methodology used in the calculation of the background level.

## 4(KP-I)B.2
TABLE 4(KP-I)B.2. SUPPLEMENTARY BACKGROUND DATA ON CARBON STOCK CHANGES AND NET CO2 EMISSIONS AND
REMOVALS FOR LAND USE, LAND-USE CHANGE AND FORESTRY ACTIVITIES UNDER THE KYOTO PROTOCOL | [24 empty] | CZECH REPUBLIC
Elected Article 3.4 activities: Cropland management(1), (2) | [24 empty] | Inventory 2019
Submission 2021 v1
GEOGRAPHIC LOCATION (3) | ACTIVITY DATA |  |  |  | IMPLIED CARBON STOCK CHANGE FACTORS | [9 empty] | CHANGE IN CARBON STOCK | [9 empty] | Net CO2 emissions/ removals(9)
Identification code | Subdivision(4) | Area subject to the activity | Area of mineral soils | Area of organic soils | Carbon stock change in above-ground biomass per area(5), (6) |  |  | Carbon stock change in below-ground biomass per area(5), (6) |  |  | Net carbon stock change in litter per area(5) | Net carbon stock change in dead wood per area(5) | Net carbon stock change in soils per area(5) |  | Carbon stock change in above-ground biomass(5), (6) |  |  | Carbon stock change in below-ground biomass(5), (6) |  |  | Net carbon stock change in litter(5) | Net carbon stock change in dead wood(5) | Net carbon stock change in soils(5)
[5 empty] | Gains | Losses | Net change | Gains | Losses | Net change |  |  | Mineral soils | Organic soils(7) | Gains | Losses | Net change | Gains | Losses | Net change |  |  | Mineral soils | Organic soils(7), (8)
|  | (kha) |  |  | (t C/ha) | [9 empty] | (kt C) | [9 empty] | (kt CO2)
Total for activity B.2 |  | NA | NA | NA | NA | NA | NA | NA | NA | NA | NA | NA | NA | NA | NA | NA | NA | NA | NA | NA | NA | NA | NA | NA | NA
Carbon_stock_change | Carbon_stock_change | NA | NA | NA | NA | NA | NA | NA | NA | NA | NA | NA | NA | NA | NA | NA | NA | NA | NA | NA | NA | NA | NA | NA | NA
Carbon_stock | Carbon_stock | NA | NA | NA | NA | NA | NA | NA | NA | NA | NA | NA | NA | NA | NA | NA | NA | NA | NA | NA | NA | NA | NA | NA | NA
.
Documentation box
Parties should provide detailed explanation on the land use, land-use change and forestry sector in the relevant annex of the NIR. "Supplementary information on LULUCF activities under the Kyoto Protocol". Use this documentation box to provide references to relevant sections of the NIR if any additional details are needed to understand the content of this table.
Documentation box
(1) If Cropland management has been elected, report here information on anthropogenic carbon stock change for the inventory year for all geographic locations that encompass land subject to cropland management under Article 3.4.
(2) If cropland management has been elected, this table and all relevant CRF tables shall also be reported for the base year.
(3) Geographic location refers to the boundaries of the areas that encompass land subject to cropland management (if elected).
(4) Activity data may be further subdivided according to climate zone, management system, soil type, vegetation type, tree species, ecological zone, national land classification or other criteria. Complete one row for each subdivision.
(5) The signs for estimates of gains in carbon stocks are positive (+) and of losses in carbon stocks are negative (-).
(6) Carbon stock gains and losses should be listed separately except in cases where, due to the methods used, it is technically impossible to separate information on gains and losses. In that case, net gains should be reported in the "Gains" column and net losses should be reported in the "Losses" column. The notation key IE should be filled in, in the other column.
(7) The value reported here is an emission or removal and not a carbon stock change.
(8) CO2 emissions from dissolved organic carbon from drained and CO2 emissions/removals from rewetted organic soils may also be included here.
(9) For the purposes of reporting, the signs for removals are always negative (-) and for emissions positive (+). Net changes in carbon stocks are converted to CO2 by multiplying C by 44/12 and changing the sign for net CO2 removals to be negative (-) and for net CO2 emissions to be positive (+).

## 4(KP-I)B.3
TABLE 4(KP-I)B.3. SUPPLEMENTARY BACKGROUND DATA ON CARBON STOCK CHANGES AND NET CO2 EMISSIONS AND
REMOVALS FOR LAND USE, LAND-USE CHANGE AND FORESTRY ACTIVITIES UNDER THE KYOTO PROTOCOL | [24 empty] | CZECH REPUBLIC
Elected Article 3.4 activities: Grazing land management(1), (2) | [24 empty] | Inventory 2019
Submission 2021 v1
GEOGRAPHIC LOCATION (3) | ACTIVITY DATA |  |  |  | IMPLIED CARBON STOCK CHANGE FACTORS | [9 empty] | CHANGE IN CARBON STOCK | [9 empty] | Net CO2 emissions/ removals(9)
Identification code | Subdivision(4) | Area subject to the activity | Area of mineral soils | Area of organic soils | Carbon stock change in above-ground biomass per area(5), (6) |  |  | Carbon stock change in below-ground biomass per area(5), (6) |  |  | Net carbon stock change in litter per area(5) | Net carbon stock change in dead wood per area(5) | Net carbon stock change in soils per area(5) |  | Carbon stock change in above-ground biomass(5), (6) |  |  | Carbon stock change in below-ground biomass(5), (6) |  |  | Net carbon stock change in litter(5) | Net carbon stock change in dead wood(5) | Net carbon stock change in soils(5)
[5 empty] | Gains | Losses | Net change | Gains | Losses | Net change |  |  | Mineral soils | Organic soils(7) | Gains | Losses | Net change | Gains | Losses | Net change |  |  | Mineral soils | Organic soils(7), (8)
|  | (kha) |  |  | (t C/ha) | [9 empty] | (kt C) | [9 empty] | (kt CO2)
Total for activity B.3 |  | NA | NA | NA | NA | NA | NA | NA | NA | NA | NA | NA | NA | NA | NA | NA | NA | NA | NA | NA | NA | NA | NA | NA | NA
Carbon_stock_change | Carbon_stock_change | NA | NA | NA | NA | NA | NA | NA | NA | NA | NA | NA | NA | NA | NA | NA | NA | NA | NA | NA | NA | NA | NA | NA | NA
Carbon_stock | Carbon_stock | NA | NA | NA | NA | NA | NA | NA | NA | NA | NA | NA | NA | NA | NA | NA | NA | NA | NA | NA | NA | NA | NA | NA | NA
.
Documentation box
Parties should provide detailed explanation on the land use, land-use change and forestry sector in the relevant annex of the NIR. "Supplementary information on LULUCF activities under the Kyoto Protocol". Use this documentation box to provide references to relevant sections of the NIR if any additional details are needed to understand the content of this table.
Documentation box
(1) If grazing land management has been elected, report here information on anthropogenic carbon stock change for the inventory year for all geographic locations that encompass land subject to grazing land management under Article 3.4.
(2) If grazing land management has been elected, this table and all relevant CRF tables shall also be reported for the base year.
(3) Geographic location refers to the boundaries of the areas that encompass land subject to grazing land management (if elected).
(4) Activity data may be further subdivided according to climate zone, management system, soil type, vegetation type, tree species, ecological zone, national land classification or other criteria. Complete one row for each subdivision.
(5) The signs for estimates of gains in carbon stocks are positive (+) and of losses in carbon stocks are negative (-).
(6) Carbon stock gains and losses should be listed separately except in cases where, due to the methods used, it is technically impossible to separate information on gains and losses. In that case, net gains should be reported in the "Gains" column and net losses should be reported in the "Losses" column. The notation key IE should be filled in, in the other column.
(7) The value reported here is an emission or removal and not a carbon stock change.
(8) CO2 emissions from dissolved organic carbon from drained and CO2 emissions/removals from rewetted organic soils may also be included here.
(9) For the purposes of reporting, the signs for removals are always negative (-) and for emissions positive (+). Net changes in carbon stocks are converted to CO2 by multiplying C by 44/12 and changing the sign for net CO2 removals to be negative (-) and for net CO2 emissions to be positive (+).

## 4(KP-I)B.4
TABLE 4(KP-I)B.4 SUPPLEMENTARY BACKGROUND DATA ON CARBON STOCK CHANGES AND NET CO2 EMISSIONS AND
REMOVALS FOR LAND USE, LAND-USE CHANGE AND FORESTRY ACTIVITIES UNDER THE KYOTO PROTOCOL | [24 empty] | CZECH REPUBLIC
Elected Article 3.4 activities: Revegetation(1), (2) | [24 empty] | Inventory 2019
Submission 2021 v1
GEOGRAPHIC LOCATION (3) | ACTIVITY DATA |  |  |  | IMPLIED CARBON STOCK CHANGE FACTORS | [9 empty] | CHANGE IN CARBON STOCK | [9 empty] | Net CO2 emissions/ removals(9)
Identification code | Subdivision(4) | Area subject to the activity | Area of mineral soils | Area of organic soils | Carbon stock change in above-ground biomass per area(5), (6) |  |  | Carbon stock change in below-ground biomass per area(5), (6) |  |  | Net carbon stock change in litter per area(5) | Net carbon stock change in dead wood per area(5) | Net carbon stock change in soils per area(5) |  | Carbon stock change in above-ground biomass(5), (6) |  |  | Carbon stock change in below-ground biomass(5), (6) |  |  | Net carbon stock change in litter(5) | Net carbon stock change in dead wood(5) | Net carbon stock change in soils(5)
[5 empty] | Gains | Losses | Net change | Gains | Losses | Net change |  |  | Mineral soils | Organic soils(7) | Gains | Losses | Net change | Gains | Losses | Net change |  |  | Mineral soils | Organic soils(7), (8)
|  | (kha) |  |  | (t C/ha) | [9 empty] | (kt C) | [9 empty] | (kt CO2)
Total for activity B.4 |  | NA | NA | NA | NA | NA | NA | NA | NA | NA | NA | NA | NA | NA | NA | NA | NA | NA | NA | NA | NA | NA | NA | NA | NA
Carbon_stock_change | Carbon_stock_change | NA | NA | NA | NA | NA | NA | NA | NA | NA | NA | NA | NA | NA | NA | NA | NA | NA | NA | NA | NA | NA | NA | NA | NA
Carbon_stock | Carbon_stock | NA | NA | NA | NA | NA | NA | NA | NA | NA | NA | NA | NA | NA | NA | NA | NA | NA | NA | NA | NA | NA | NA | NA | NA
.
Documentation box
Parties should provide detailed explanation on the land use, land-use change and forestry sector in the relevant annex of the NIR. "Supplementary information on LULUCF activities under the Kyoto Protocol". Use this documentation box to provide references to relevant sections of the NIR if any additional details are needed to understand the content of this table.
Documentation box
(1) If revegetation has been elected, report here information on anthropogenic carbon stock change for the inventory year for all geographic locations that encompass land subject to Revegetation under Article 3.4.
(2) If revegetation has been elected, this table and all relevant CRF tables shall also be reported for the base year.
(3) Geographic location refers to the boundaries of the areas that encompass land subject to revegetation (if elected).
(4) Activity data may be further subdivided according to climate zone, management system, soil type, vegetation type, tree species, ecological zone, national land classification or other criteria. Complete one row for each subdivision.
(5) The signs for estimates of gains in carbon stocks are positive (+) and of losses in carbon stocks are negative (-).
(6) Carbon stock gains and losses should be listed separately except in cases where, due to the methods used, it is technically impossible to separate information on gains and losses. In that case, net gains should be reported in the "Gains" column and net losses should be reported in the "Losses" column. The notation key IE should be filled in, in the other column.
(7) The value reported here is an emission or removal and not a carbon stock change.
(8) CO2 emissions from dissolved organic carbon from drained and CO2 emissions/removals from rewetted organic soils may also be included here.
(9) For the purposes of reporting, the signs for removals are always negative (-) and for emissions positive (+). Net changes in carbon stocks are converted to CO2 by multiplying C by 44/12 and changing the sign for net CO2 removals to be negative (-) and for net CO2 emissions to be positive (+).

## 4(KP-I)B.5
TABLE 4(KP-I)B.5. SUPPLEMENTARY BACKGROUND DATA ON CARBON STOCK CHANGES AND NET CO2 EMISSIONS AND
REMOVALS FOR LAND USE, LAND-USE CHANGE AND FORESTRY ACTIVITIES UNDER THE KYOTO PROTOCOL | [24 empty] | CZECH REPUBLIC
Elected Article 3.4 activities: wetland drainage and rewetting(1),(2) | [24 empty] | Inventory 2019
Submission 2021 v1
GEOGRAPHICAL LOCATION(3) | ACTIVITY DATA |  |  |  | IMPLIED CARBON STOCK CHANGE FACTORS | [9 empty] | CHANGE IN CARBON STOCK | [9 empty] | Net CO2 emissions/ removals(9)
Identification code | Subdivision(4) | Area subject to the activity | Area of organic soils |  | Carbon stock change in above-ground biomass per area(5), (6) |  |  | Carbon stock change in below-ground biomass per area(5), (6) |  |  | Net carbon stock change in litter per area(5) | Net carbon stock change in dead wood per area(5) | Net carbon stock change in organic soils per area(5), (7) |  | Carbon stock change in above-ground biomass(5), (6) |  |  | Carbon stock change in below-ground biomass(5), (6) |  |  | Net carbon stock change in litter(5) | Net carbon stock change in dead wood(5) | Net carbon stock change in soils(5), (7), (8)
[5 empty] | Gains | Losses | Net change | Gains | Losses | Net change |  |  |  |  | Gains | Losses | Net change | Gains | Losses | Net change
|  |  | Drained | Rewetted | [8 empty] | Drained | Rewetted | [8 empty] | Drained | Rewetted
|  | (kha) |  |  | (t C/ha) | [9 empty] | (kt C) | [9 empty] | (kt CO2)
Total for activity B.5 |  | NA | NA | NA | NA | NA | NA | NA | NA | NA | NA | NA | NA | NA | NA | NA | NA | NA | NA | NA | NA | NA | NA | NA | NA
Carbon stock change | Carbon stock change | NA | NA | NA | NA | NA | NA | NA | NA | NA | NA | NA | NA | NA | NA | NA | NA | NA | NA | NA | NA | NA | NA | NA | NA
Carbon_stock | Carbon_stock | NA | NA | NA | NA | NA | NA | NA | NA | NA | NA | NA | NA | NA | NA | NA | NA | NA | NA | NA | NA | NA | NA | NA | NA
.
Documentation box
Parties should provide detailed explanation on the land use, land-use change and forestry sector in the relevant annex of the NIR: "Supplementary information on LULUCF activities under the Kyoto Protocol". Use this documentation box to provide references to relevant sections of the NIR if any additional details are needed to understand the content of this table.
Documentation box
(1) If wetland drainage and rewetting has been elected, report here information on anthropogenic carbon stock change for the inventory year for all geographical locations that encompass land subject to wetland drainage and rewetting under Article 3.4.
(2) If wetland drainage and rewetting has been elected, this table and all relevant CRF tables shall also be reported for the base year.
(3) Geographical location refers to the boundaries of the areas that encompass land subject to wetland drainage and rewetting (if elected).
(4) Activity data may be further subdivided according to climate zone, management system, soil type, vegetation type, tree species, ecological zone, national land classification or other criteria. Complete one row for each subdivision.
(5) The signs for estimates of gains in carbon stocks are positive (+) and of losses in carbon stocks are negative (-).
(6) Carbon stock gains and losses should be listed separately except in cases where, due to the methods used, it is technically impossible to separate information on gains and losses. In that case, net gains should be reported in the "Gains" column and net losses should be reported in the "Losses" column. The notation key IE should be filled in, in the other column.
(7) The value reported here is an emission or removal and not a carbon stock change.
(8) CO2 emissions from dissolved organic carbon from drained organic soils and CO2 emissions/removals from rewetted organic soils should also be included here.
(9) For the purposes of reporting, the signs for removals are always negative (-) and for emissions positive (+). Net changes in carbon stocks are converted to CO2 by multiplying C by 44/12 and changing the sign for net CO2 removals to be negative (-) and for net CO2 emissions to be positive (+).

## 4(KP-I)C
TABLE 4(KP-I)C. SUPPLEMENTARY BACKGROUND FOR LAND USE, LAND-USE CHANGE AND FORESTRY
ACTIVITIES UNDER THE KYOTO PROTOCOL | [11 empty] | CZECH REPUBLIC
Carbon stock changes in the harvested wood products (HWP) pool(1) | [11 empty] | Inventory 2019
Submission 2021 v1
ORIGIN OF WOOD |  | PRODUCT TYPE |  |  | PRODUCT TYPE |  | PARAMETERS |  | CHANGE IN CARBON STOCK |  |  | Net CO2 emissions/removals
|  |  | Harvest(2) | Harvest(2) | HWP categories(3) | Subcategories(4) | Half-life(5) | Initial stock(6) | Gains(7) | Losses(7) | Net change
[7 empty] | (yrs) | (kt C) | (kt C) |  |  | (kt CO2eq)
TOTAL |  | Total | [5 empty] | 43477.1296 | 1504.0127 | -1093.2913 | 410.7214 | -1505.9785
Article 3.3 activity | From land subject to afforestation/reforestation | Total for HWPAR | NO | NA |  |  |  | NA | NA | NA | NA | NA
|  | Total for category | [5 empty] | NA | NA | NA | NA | NA
|  | From land subject to afforestation and reforestation | [5 empty] | NA | NA | NA | NA | NA
|  | From_land_subjected_to_afforestation_and_reforestation |  |  |  |  | NA | NA | NA | NA | NA | NA
| From land subject to Deforestation (8) | Total for HWPD | NO | NA |  |  |  | NO | NO | NO | NO | NO
|  | Total for category | [5 empty] | NO | NO | NO | NO | NO
|  | From landsubject to deforestation | [5 empty] | NO | NO | NO | NO | NO
|  | From_land_subjected_to_deforestation |  |  |  |  | NA | NO | NO | NO | NO | NO
Article 3.4 activity | From land subject to forest management | Total for HWPFM | 7745.5447 | kt C |  |  |  | 43477.1296 | 1504.0127 | -1093.2913 | 410.7214 | -1505.9785
|  | Total for category | [5 empty] | 43477.1296 | 1504.0127 | -1093.2913 | 410.7214 | -1505.9785
|  | From land subjected to forest management | [5 empty] | 43477.1296 | 1504.0127 | -1093.2913 | 410.7214 | -1505.9785
|  | Sawnwood |  |  |  |  | 35 | 35206.9632 | 930.1382 | -699.5369 | 230.6013 | -845.5381
|  | Wood panels |  |  |  |  | 25 | 7784.9883 | 355.0661 | -217.758 | 137.3081 | -503.4629
|  | Paper and Paperboard |  |  |  |  | 2 | 485.1781 | 218.8084 | -175.9964 | 42.8121 | -156.9776
Information items
Harvest originating from deforestation events(8) |  |  | 1.1705 | kt C
Harvest from remaining lands(9) |  |  | 7744.3743 | kt C
Documentation box
Parties should provide detailed explanation on the land use, land-use change and forestry sector in the relevant annex of the NIR: Supplementary information on LULUCF activities under the Kyoto Protocol. Use this documentation box to provide references to relevant sections of the NIR if any additional details are needed to understand the content of this table.
Documentation box
(1) Information on carbon conversion factors and activity data, including the annual inflow to the HWP pool for relevant categories based on domestic production, import, export and domestic consumption, if relevant, and information on how inherited emissions have been considered should be included in the NIR.
(2) Total harvest (e.g. m3 or kt C) from domestic forest from each category.
(3) Includes sawnwood, wood-based panels, paper and paperboard, or country-specific categories comprising such products, if applicable.
(4) Any country-specific subdivisions of HWP categories are included here, for example in accordance with table 2.8.1 of the IPCC 2013 Revised Supplementary Methods and Good Practice Guidance arising from the Kyoto Protocol.
(5) Half-lives are needed when applying flux data methods.
(6) Initial stock is the HWP stock of the specific product type at 1 January of the inventory year.
(7) Gains refer to annual carbon inflow to the HWP pool; losses refer to annual carbon outflow from the HWP pool. The signs for estimates of gains in carbon stocks are positive (+) and of losses in carbon stocks are negative (-).
(8) HWP from lands reported under deforestation, which originated from the deforestation event at the time of the land use change shall be accounted for on the basis of instantaneous oxidation.
(9) Harvest from lands not included in activities under Art. 3.3 or forest management.

## 4(KP-II)1
TABLE 4(KP-II)1. SUPPLEMENTARY BACKGROUND DATA FOR LAND USE, LAND-USE CHANGE AND FORESTRY
ACTIVITIES UNDER THE KYOTO PROTOCOL |  |  | CZECH REPUBLIC
Direct and indirect N2O emissions from N fertilization(1), (2) |  |  | Inventory 2019
Submission 2021 v1
Identification code of geographical location(3) | ACTIVITY DATA | IMPLIED EMISSION FACTOR | EMISSIONS
| Total amount of fertilizer applied | N2O-N emissions per unit of fertilizer(4) | N2O
| (kt N/year) | (kg N2O-N/kg N) | (kt)
A.1. Afforestation/reforestation | NO | NO | NO
Direct and indirect N2O emissions from N fertilization | NO | NO | NO
A.2. Deforestation(5) | NO | NO | NO
Direct and indirect emissions N2O | NO | NO | NO
B.1. Forest management | NO | NO | NO
Direct_and_indirect_N2O | NO | NO | NO
B.4. Revegetation (if elected)(6) | NA | NA | NA
Direct_and_indirect_N2O | NA | NA | NA
B.5. Wetland drainage and rewetting (if elected)(6) | NA | NA | NA
Direct and indirect N2O emissions from N fertilization | NA | NA | NA
.
Documentation box
Parties should provide detailed explanation on the land use, land-use change and forestry sector in the relevant annex of the NIR: "Supplementary information on LULUCF activities under the Kyoto Protocol". Use this documentation box to provide references to relevant sections of the NIR if any additional details are needed to understand the content of this table.
Documentation box
Documentation box
Documentation box
Documentation box
Documentation box
(1) N2O emissions from fertilization for cropland management, grazing land management and revegetation as well as from fertilization of areas categorized as cropland or grassland underdeforestation should be reported in the agriculture sector. If a Party is not able to separate fertilizer applied to forest land from agriculture, it may report all N2O emissions from fertilization in the agriculture sector. In this case, reporting of N2O emissions from fertilization should not be included under afforestation/reforestation, deforestation or forest management, revegetation or wetland drainage and rewetting, as appropriate, to avoid double counting.
(2) Direct and indirect N2O emissions from fertilization are estimated following section 11.2 of the 2006 IPCC guidelines based on the amount of fertilizer applied to land under forest management. The indirect N2O emissions from afforestation and reforestation and land under forest management are estimated as part of the total indirect emissions in the agriculture sector based on the total amount of fertilizer used in the country. Parties should show that double counting of N2O emissions from fertilization with agriculture sector estimates has been avoided.
(3) Geographical location refers to the boundaries of the areas that encompass land subject to each activity.
(4) In the calculation of the implied emission factor, N2O emissions are converted to N2O-N by multiplying by 28/44.
(5) Only for areas that have been subsequently reforested.
(6) Only N2O emissions which have not been reported under agriculture should be included here.

## 4(KP-II)2
TABLE 4(KP-II)2. SUPPLEMENTARY BACKGROUND DATA FOR LAND USE, LAND-USE CHANGE AND FORESTRY
ACTIVITIES UNDER THE KYOTO PROTOCOL |  |  |  |  | CZECH REPUBLIC
CH4 and N2O emissions from drained and rewetted organic soils(1), (2), (3) |  |  |  |  | Inventory 2019
Submission 2021 v1
Identification code of geographical location(4) | ACTIVITY DATA | IMPLIED EMISSION FACTOR |  | EMISSIONS
| Area | N2O-N per area(5) | CH4 per area | N2O(6) | CH4(7)
| (kha) | (kg N2O-N/ha) | (kg CH4/ha) | (kt)
A.1. Afforestation and reforestation | NO | NO | NO | NO | NO
Total for organic soils A.1. | NO | NO | NO | NO | NO
Drained organic soils A.1. | NO | NO | NO | NO | NO
Rewetted organic soils A.1. | NO | NO | NO | NO | NO
A.2. Deforestation | NO | NO | NO | NO | NO
Total for organic soils A.2. | NO | NO | NO | NO | NO
Drained organic soils A.2. | NO | NO | NO | NO | NO
Rewetted organic soils A.2. | NO | NO | NO | NO | NO
B.1. Forest management | NO | NO | NO | NO | NO
Total for organic soils B.1. | NO | NO | NO | NO | NO
Drained organic soils B.1. | NO | NO | NO | NO | NO
Rewetted organic soils B.1. | NO | NO | NO | NO | NO
B.2. Cropland management (if elected) | NA |  | NA |  | NA
Total for organic soils B.2. | NA |  | NA |  | NA
Drained organic soils B.2. | NA |  | NA |  | NA
Rewetted organic soils B.2. | NA |  | NA |  | NA
B.3. Grazing land management (if elected) | NA |  | NA |  | NA
Total for organic soils B.3. | NA |  | NA |  | NA
Drained organic soils B.3. | NA |  | NA |  | NA
Rewetted organic soils B.3. | NA |  | NA |  | NA
B.4. Revegetation (if elected) | NA | NA | NA | NA | NA
Total for organic soils B.4. | NA | NA | NA | NA | NA
Drained organic soils B.4. | NA | NA | NA | NA | NA
Rewetted organic soils B.4. | NA | NA | NA | NA | NA
B.5. Wetland drainage and rewetting (if elected) (7) | NA | NA | NA | NA | NA
Total for organic soils B.5. | NA | NA | NA | NA | NA
Drained organic soils B.5. | NA | NA | NA | NA | NA
Rewetted organic soils B.5. | NA | NA | NA | NA | NA
Documentation box
Parties should provide detailed explanation on the land use, land-use change and forestry sector in the relevant annex of the NIR: "Supplementary information on LULUCF activities under the Kyoto Protocol". Use this documentation box to provide references to relevant sections of the NIR if any additional details are needed to understand the content of this table.
Documentation box
Documentation box
Documentation box
Documentation box
Documentation box
Documentation box
Documentation box
(1) Methodologies for CH4 and N2O emissions from drained and rewetted soils are given in the "Wetlands Supplement" for all land-use categories.
(2) N2O emissions from drained cropland and grazing land soils are covered in the agriculture sector under cultivation of histosols.
(3) For activities other than wetland drainage and rewetting, a Party may choose to include CH4 emissions from drained, rewetted and other organic soils. A Party should provide detailed information on methodologies, emissions and removals from these subdivisions in the NIR, ensuring consistency in reporting among categories.
(4) Geographical location refers to the boundaries of the areas that encompass land subject to the listed activities.
(5) In the calculation of the implied emission factor, N2O emissions are converted to N2O-N by multiplying by 28/44.
(6) Only N2O emissions which have not been reported under agriculture should be included here.
(7) Also includes emissions from drainage ditches, as appropriate. Detailed data should be provided in the NIR. On-site CH4 emissions from rice cultivation are included in the agriculture sector. Parties should avoid double counting.

## 4(KP-II)3
TABLE 4(KP-II)3. SUPPLEMENTARY BACKGROUND DATA FOR LAND USE, LAND-USE CHANGE AND FORESTRY
ACTIVITIES UNDER THE KYOTO PROTOCOL |  |  |  | CZECH REPUBLIC
N2O emissions from N mineralization/immobilization due to carbon loss/gain associated with land-use conversions and management change in mineral soils(1) |  |  |  | Inventory 2019
Submission 2021 v1
Identification code of geographical location(2) | ACTIVITY DATA |  | IMPLIED EMISSION FACTOR | EMISSIONS
| Land area(3) | Carbon stock changes | N2O-N per area(4) | N2O
| (kha) | (kt C) | (kg N2O-N/ha) | (kt)
A.1. Afforestation/reforestation | NO | NO | NO | NO
Total mineral soils | NO | NO | NO | NO
N2O emissions from N mineralization | NO | NO | NO | NO
A.2. Deforestation(5), (6) | 3.1852 | -0.41489 | 0.086836 | 0.00043465
Total mineral soils | 3.1852 | -0.41489 | 0.086836 | 0.00043465
Emissions_N2O | 3.1852 | -0.41489 | 0.086836 | 0.00043465
B.1. Forest management | NO | NO | NO | NO
Total mineral soils | NO | NO | NO | NO
Emissions_N2O | NO | NO | NO | NO
B.2. Cropland management | NA | NA | NA | NA
Total mineral soils | NA | NA | NA | NA
Emissions_N2O | NA | NA | NA | NA
B.3. Grazing land management | NA | NA | NA | NA
Total mineral soils | NA | NA | NA | NA
Emissions_N2O | NA | NA | NA | NA
B.4. Revegetation | NA | NA | NA | NA
Total mineral soils | NA | NA | NA | NA
Emissions_N2O | NA | NA | NA | NA
.
Documentation box
Parties should provide detailed explanation on the land use, land-use change and forestry sector in the relevant annex of the NIR: "Supplementary information on LULUCF activities under the Kyoto Protocol". Use this documentation box to provide references to relevant sections of the NIR if any additional details are needed to understand the content of this table.
Documentation box
Documentation box
Documentation box
Documentation box
Documentation box
Documentation box
(1) N2O emissions from nitrogen mineralization/immobilization associated with loss/gain of soil organic matter resulting from change of land use or management of mineral soils under afforestation/reforestation, deforestation, forest management, cropland management, grazing land management and revegetation should be reported here when these emissions/removals are not reported under the agriculture sector.
(2) Geographical location refers to the boundaries of the areas that encompass land subject to reported conversions and management changes.
(3) Land areas should include lands converted and/or lands where a management change has taken place and resulted in carbon loss. Gains could be reported, under tier 3 approaches, if sufficient scientific justification is provided.
(4) In the calculation of the implied emission factor, N2O emissions are converted to N2O-N by multiplying by 28/44.
(5) Geographical location refers to the boundaries of the areas that encompass land subject to deforestation.
(6) N2O emissions associated with deforestation followed by the establishment of cropland should be reported under deforestation even if cropland management is not elected under Article 3.4.

## 4(KP-II)4
TABLE 4(KP-II)4. SUPPLEMENTARY BACKGROUND DATA FOR LAND USE, LAND-USE CHANGE AND FORESTRY
ACTIVITIES UNDER THE KYOTO PROTOCOL | [8 empty] | CZECH REPUBLIC
Greenhouse gas emissions from biomass burning | [8 empty] | Inventory 2019
Submission 2021 v1
Identification code of geographic location(1) | ACTIVITY DATA |  |  | IMPLIED EMISSION FACTOR |  |  | EMISSIONS(3)
| Description(2) | Unit | Values | CO2 | CH4 | N2O | CO2(4), (5) | CH4 | N2O
| Area or fuel burned | ha or kg dm |  | (t/activity data unit) |  |  | (kt)
A.1. Afforestation/reforestation(6) |  | ha | NO,IE | NO,IE | NO,IE | NO,IE | NO,IE | NO,IE | NO,IE
Total for controlled burning |  | ha | NO | NO | NO | NO | NO | NO | NO
Total for wildfires |  | ha | IE | IE | IE | IE | IE | IE | IE
Controlled burning |  | ha | NO | NO | NO | NO | NO | NO | NO
Controlled burning |  | ha | NO | NO | NO | NO | NO | NO | NO
Wildfires |  | ha | IE | IE | IE | IE | IE | IE | IE
wildfires |  | ha | IE | IE | IE | IE | IE | IE | IE
A.2. Deforestation(6) |  | ha | NO | NO | NO | NO | NO | NO | NO
Total for controlled burning |  | ha | NO | NO | NO | NO | NO | NO | NO
Total for wildfires |  | ha | NO | NO | NO | NO | NO | NO | NO
Controlled burning |  | ha | NO | NO | NO | NO | NO | NO | NO
Controlled_burning |  | ha | NO | NO | NO | NO | NO | NO | NO
Wildfires |  | ha | NO | NO | NO | NO | NO | NO | NO
Wildfires (biomass burning) |  | ha | NO | NO | NO | NO | NO | NO | NO
B.1. Forest management(6) |  | kg dm | 359548485.5696 | 0.00017311 | 3.111e-06 | 1.721e-07 | 62.2402 | 1.1186 | 0.061878
Total for controlled burning |  | kg dm | 319879754.9121 | IE | 2.914e-06 | 1.612e-07 | IE | 0.93213 | 0.051565
Total for wildfires |  | kg dm | 39668730.6575 | 0.001569 | 4.7e-06 | 2.6e-07 | 62.2402 | 0.18644 | 0.010314
Controlled burning |  | kg dm | 319879754.9121 | IE | 2.914e-06 | 1.612e-07 | IE | 0.93213 | 0.051565
Controlled_burning |  | kg dm | 319879754.9121 | IE | 2.914e-06 | 1.612e-07 | IE | 0.93213 | 0.051565
Wildfires |  | kg dm | 39668730.6575 | 0.001569 | 4.7e-06 | 2.6e-07 | 62.2402 | 0.18644 | 0.010314
Wildfires (biomass burning) |  | kg dm | 39668730.6575 | 0.001569 | 4.7e-06 | 2.6e-07 | 62.2402 | 0.18644 | 0.010314
B.2. Cropland management (if elected)(6), (7) |  | ha | NA | NA | NA | NA | NA | NA | NA
Total for controlled burning |  | ha | NA | NA | NA | NA | NA | NA | NA
Total for wildfires |  | ha | NA | NA | NA | NA | NA | NA | NA
Controlled burning |  | ha | NA | NA | NA | NA | NA | NA | NA
Controlled_burning |  | ha | NA | NA | NA | NA | NA | NA | NA
Wildfires |  | ha | NA | NA | NA | NA | NA | NA | NA
Wildfires (biomass burning) |  | ha | NA | NA | NA | NA | NA | NA | NA
B.3. Grazing land management (if elected)(6), (8) |  | ha | NA | NA | NA | NA | NA | NA | NA
Total for controlled burning |  | ha | NA | NA | NA | NA | NA | NA | NA
Total for wildfires |  | ha | NA | NA | NA | NA | NA | NA | NA
Controlled burning |  | ha | NA | NA | NA | NA | NA | NA | NA
Controlled_burning |  | ha | NA | NA | NA | NA | NA | NA | NA
Wildfires |  | ha | NA | NA | NA | NA | NA | NA | NA
Wildfires (biomass burning) |  | ha | NA | NA | NA | NA | NA | NA | NA
B.4. Revegetation (if elected)(6) |  | ha | NA | NA | NA | NA | NA | NA | NA
Total for controlled burning |  | ha | NA | NA | NA | NA | NA | NA | NA
Total for wildfires |  | ha | NA | NA | NA | NA | NA | NA | NA
Controlled burning |  | ha | NA | NA | NA | NA | NA | NA | NA
Controlled_burning |  | ha | NA | NA | NA | NA | NA | NA | NA
Wildfires |  | ha | NA | NA | NA | NA | NA | NA | NA
Wildfires (biomass burning) |  | ha | NA | NA | NA | NA | NA | NA | NA
B.5. Wetland drainage and rewetting (if elected)(6) |  | ha | NA | NA | NA | NA | NA | NA | NA
Total for controlled burning |  | ha | NA | NA | NA | NA | NA | NA | NA
Total for wildfires |  | ha | NA | NA | NA | NA | NA | NA | NA
Controlled burning |  | ha | NA | NA | NA | NA | NA | NA | NA
Controlled_burning |  | ha | NA | NA | NA | NA | NA | NA | NA
Wildfires |  | ha | NA | NA | NA | NA | NA | NA | NA
Wildfires |  | ha | NA | NA | NA | NA | NA | NA | NA
.
Documentation box
Parties should provide detailed explanation on the land use, land-use change and forestry sector in the relevant annex of the NIR: "Supplementary information on LULUCF activities under the Kyoto Protocol". Use this documentation box to provide references to relevant sections of the NIR if any additional details are needed to understand the content of this table.
Documentation box | -/2019: IE - any potetial quantity is fully included under FM
Documentation box
Documentation box | -/2019: IE - Included under biomass loss
Documentation box
Documentation box
Documentation box
Documentation box
(1) Geographical location refers to the boundaries of the areas that encompass land subject to the activity.
(2) For each activity, activity data should be selected between area burned or fuel burned. Units will be ha for area burned, and kg dm for fuel burned. The implied emission factor will refer to the selected activity data with an automatic change in the units.
(3) Emissions from all carbon pools are reported here. Details on methodologies should be reported in the NIR.
(4) If CO2 emissions from biomass burning are not already included in tables 4(KP-I)A.1, 4(KP-I)A.2, 4(KP-I)B.1, 4(KP-I)B.2, 4(KP-I)B.3, 4(KP-I)B.4 and 4(KP-I)B.5, they should be reported here. This should be clearly documented in the documentation box and in the NIR. Parties that include all carbon stock changes in the carbon stock tables above should report IE (included elsewhere) in the CO2 column.
(5) Parties who wish to do so may report CO2 emissions from burning of organic soils here.
(6) Parties should report controlled/prescribed burning and wildfires emissions separately, where appropriate.
(7) Greenhouse gas emissions from burning agriculture residues are reported in the agriculture sector.
(8) Greenhouse gas emissions from prescribed savanna burning are reported in the agriculture sector.

## accounting
INFORMATION TABLE ON ACCOUNTING FOR ACTIVITIES UNDER ARTICLES 3.3 AND 3.4 OF THE KYOTO PROTOCOL (1) | [11 empty] | CZECH REPUBLIC
Inventory 2019
Commitment period accounting:No | [11 empty] | Submission 2021 v1
Annual accounting:No
[11 empty] | Number of the reported year in the commitment period: | 7
GREENHOUSE GAS SOURCE AND SINK ACTIVITIES | Base Year(2) | NET EMISSIONS/REMOVALS | [8 empty] | Accounting parameters | Accounting quantity (4)
|  | 2013 | 2014 | 2015 | 2016 | 2017 | 2018 | 2019 | 2020 | Total(3)
(kt CO2 eq)
A. Article 3.3 activities
A.1. Afforestation/reforestation |  | -494.662 | -527.478 | -543.9563 | -550.2084 | -562.3091 | -537.3087 | -504.6396 |  | -3720.562 |  | -3720.562
Excluded emissions from natural disturbances(5) | [11 empty] | NA | bar: 2013 to 2019; Total(3)
Excluded subsequent removals from land subject to natural disturbances(6) | [11 empty] | NO | bar: 2013 to 2019; Total(3)
A.2. Deforestation |  | 252.9719 | 250.442 | 197.2759 | 237.7405 | 263.316 | 149.8128 | 177.5608 |  | 1529.1199 |  | 1529.1199
B. Article 3.4 activities
B.1. Forest management |  | Total(3): -12514.9621 |  | 20287.0379
Net emissions/removals |  | -7703.1455 | -7595.9468 | -6809.6623 | -5700.6719 | -3429.8864 | 4663.3776 | 14060.9731 |  | -12514.9621
Excluded emissions from natural disturbances(5) | [11 empty] | NA | bar: 2013 to 2019; Total(3)
Excluded subsequent removals from land subject to natural disturbances(6) | [11 empty] | NO | bar: 2013 to 2019; Total(3)
Any debits from newly established forest (CEF-ne)(7),(8) | [11 empty] | NA | bar: 2013 to 2019; Total(3)
Forest management reference level (FMRL)(9) | [10 empty] | -4686
Technical corrections to FMRL(10) | [10 empty] | NA
Forest management cap(11) | [10 empty] | 55528.593 | 20287.0379
B.2. Cropland management (if elected) | NA | [10 empty] | NA | bar: 2013 to 2019; Total(3)
B.3. Grazing land management (if elected) | NA | [10 empty] | NA | bar: 2013 to 2019; Total(3)
B.4. Revegetation (if elected) | NA | [10 empty] | NA | bar: 2013 to 2019; Total(3)
B.5. Wetland drainage and rewetting (if elected) | NA | [10 empty] | NA | bar: 2013 to 2019; Total(3)
(1) All values are reported in table 4(KP) and tables 4(KP-I).A.1.1, 4(KP-I).B.1.1, 4(KP-I).B.1.2 and 4(KP-I).B.1.3 of the CRF for the relevant inventory year as reported in the current submission and are automatically entered in this table.
(2) Net emissions and removals from cropland management, grazing land management, revegetation and/or wetland drainage and rewetting, if elected, in the Party’s base year, as established by decision 9/CP.2.
(3) Cumulative net emissions and removals for all years of the commitment period reported in the current submission.
(4) The accounting quantity is the total quantity of units to be added to or subtracted from a Party's assigned amount for a particular activity in accordance with the provisions of Article 7.4 of the Kyoto Protocol.
(5) A Party that has indicated their intent to apply the natural disturbance provisions may choose to exclude emissions from natural disturbances either annually or at the end of the commitment period.
(6) Any subsequent removals on lands from which emissions from natural disturbances have been excluded is subtracted from the accounting quantity of the respective activity.
(7 ) A debit is generated in case the newly established forest does not reach at least the expected carbon stock at the end of the normal harvesting period. Total debits from carbon equivalent forests are subtracted from the accounting quantity forest management.
(8) In case of a projected forest management reference level, Parties should not fill in this row.
(9) Forest management reference level as inscribed in the appendix of the annex to decision 2/CMP.7, in kt CO2 eq per year.
(10) Technical corrections in accordance with paragraphs 14 and 15 of the annex to decision 2/CMP.7 and reported in table 4(KP-I)B.1.1 in kt CO2 eq per year.
(11) For the second commiment period, additions to the assigned amount of a Party resulting from forest management shall, in accordance with paragraph 13 of the annex to decision 2/CMP.7, not exceed 3.5 per cent of the national total emissions excluding LULUCF in the base year times eight.
Note on M18: The calculated value (emissions/removals in the commitment period, less the duration of the commitment period in years times the reference level) before comparison to the FM cap. The value in this cell shall not added to or subtracted from a Party's assigned amount. The amount of units to be added to or subtracted from a Party's assigned amount are reported as "forest management cap" below.
Note on M25: The amount of units to be added to or subtracted from a Party's assigned amount, after comparison to the FM cap.