## GRID
emission source | source type in gridded data | GNFR | resolution of original data | provider of original data | metadata for spatial dissaggregation | comment
point sources REZZO 1 and 2 | point | A, B, C, D, E, I, J | point sources | REZZO database | - - -
mobile recycling sites with permanent position over the year | point | B_Industry | point sources |  | - - -
building construction works - flats | area | B_Industry | LAU 2 | CHMI's Emission Dpt. | grid 500m - build-up areas (created from ZABAGED 2021, BudovaBlokBudov)
building construction works - other then flats | area | B_Industry | LAU 1 | CHMI's Emission Dpt. | grid 500m - build-up areas (created from ZABAGED 2021, BudovaBlokBudov)
highway construction | area | B_Industry | lines | CHMI's Emission Dpt. | length of completed sections of highways
residential heating | area | C_OtherStationaryComb | dwelling units ZUJ (subparts of LAU 2) | CHMI's Emission Dpt. | emissions within ZUJ units were for each fuel distributed to 200-m grid according to floor area of flats using corresponding fuel as the main energy source for heating (SLBD21) | emissions were calculated at the operating mode of boilers 15/85 (i.e. for 15% of time operated at nominal heat output, 85% of time at lower heat output). This assumption is in accordance with the Ecodesign Directive 2009/125 / EC
surface mineral mines | area | B_Industry | individual sites | CHMI's Emission Dpt. | different sources - ZABAGED, REZZO1a2?... | original emissions for 2017 multiplied by factor 0.95
black coal mines | area | D_Fugitive | national total | CHMI's Emission Dpt. | emissions equaly distributed over the area of LAU 1 administrative units Ostrava and Karviná, and LAU 3 adm. units Paskov and Řepište
surface brown coal mines | area | D_Fugitive | individual mines | CHMI's Emission Dpt. | ZABAGED 2021 (PovrchovaTezbaLom.shp, emission equaly distributed over the mine area)
solvent use | area | E_Solvents | national total | CHMI's Emission Dpt. (approximately categ E EMEP - R1a2) | REZZO_2017_R3_rozpoustedla.shp - expert estimate of P. Machálek (national total distributed over ZUJ and then disaggregated to 500-m grid according to the built-up area)
road transport - covered by census | area | F_RoadTransport | national total | Motorway and Road Directorate | traffic emissions share calculated for individual roads by emission model MEFA 13. Traffic extensities were taken from census 2020/2021. For roads not covered by census a constant intensity representatice of typical minor road was used. | national emissions calculated using model COPERT
Road transport: Gasoline evaporation | area | F_RoadTransport | national total | EMEP reporting, 1A3bv | grid 500m - population (SUM_BUDOBY)
off-road transport - water ways | area | G_Shipping | national total | EMEP reporting, 1A3dii | ZABAGED 2021 (VodniTok.shp, navigable waterways)
international civil airports Ostrava-Mošnov, Brno, Karlovy Vary - 20.5 % of total Czech emissions in category 1A3ai(i) | area | H_Aviation | national total | EMEP reporting, 1A3ai(i) reduced by the PRG apt emissions | ZABAGED 2021 (Letiste.shp - international civil public airports in Brno - 41.9%, Ostrava-Mošnov - 45.5%, and Karlovy Vary - 12.6%)
Prague airport - air corridors | point | H_Aviation | LTO corridors including hoight profile, polygons in the air port |  | - - -
off-road transport - agriculture/forestry/fishing | area | I_Offroad | national total | EMEP reporting, NFR 1A4cii | grid 500m - area of arable land (created from ZABAGED 2021, OrnaPudaAOstaniNeurcenePlochy)
off-road transport - millitary | area | I_Offroad | national total | EMEP reporting, NFR 1A5b | grid 500m - millitary areas
off-road transport - railway | area | I_Offroad | national total | EMEP reporting, NFR 1A3c | ZABAGED 2021 (ZeleznicniTrat.shp non-electrified parts)
residential: Household and gardening (mobile) | area | I_Offroad | national total | EMEP reporting, NFR 1A4bii | grid 500m - gardens, parks (created from ZABAGED 2021, OkrasnaZahradaPark)
mobile Combustion in manufacturing industries and construction | area | I_Offroad | national total | EMEP reporting, NFR 1A2gvii | grid 500m - industry and construction (ZPST_CLC18; created from Corine Land Cover 2018)
waste dumps | area | J_Waste | national total | EMEP reporting, NFR 5A | ZABAGED 2021 (waste dumps under operation)
agriculture (all sources) | area | K_AgriLivestock L_AgriOther without NFR 3Dc | national total | EMEP reporting | 2 step disaggregation for annimals kept in barns (diary cattle (3B1a), swine (3B3) and poultry ( 3B4gi - 3B4giv)): 1) "Farm" emissions were calculated according to large livestock units of "dojnice" (diary cattle), "prasata" (swine) and "drůbež" (poultry) reported in LPIS INSPIRE. 2) These "farm" emissions were distributed among the farm buildins using object area as weight. For non-diary cattle different approach was used: 1) "Registered user" emissions were calculated according to the sum of large livestock units of non-diary cattle ("skot"-"dojnice"; cattle - diary cattle) reported in LPIS INSPIRE. 2) These "registered user" emissions were then assigned to land blocks with permanent grassland registered under the same user.

## Details
Type of source | GNFR | MAIN POLL., PM, BC, CO | HMs, POPs | UNIT | IIR chapter | GRIDD distrib.
REZZO 1 | A_PublicPower | x |  | R1 ZZL | 3.1.; 6.3. | POINT
REZZO 1 | A_PublicPower |  | x | R1 TK POP comb. | 3.1.; 6.3. | POINT
REZZO 1 | B_Industry | x |  | R1 ZZL | 3.1.; 3.2.; 4 | POINT
REZZO 1 | B_Industry |  | x | R1 TK POP comb. | 3.1.; 3.2.; 4 | POINT
REZZO 1 | B_Industry |  | x | R1 TK POP tech. NACE 24-27 | 3.1.; 3.2.; 4 | POINT
REZZO 3 | B_Industry | x |  | R3 2H2 | 4. | INHAB. DENSITY
REZZO 1 | B_Industry | x |  | R1 NH3 HNO3 | 4. | POINT
REZZO 1 | B_Industry |  | x | R1 TK POP tech. rest IND | 4. | POINT
REZZO 3 | B_Industry | x |  | R3 Construction and demolition | 4.1. | SPECIFIC 3
REZZO 1 | C_OtherStationaryComb | x |  | R1 ZZL | 3.1.; 3.2. | POINT
REZZO 1 | C_OtherStationaryComb |  | x | R1 TK POP comb. | 3.1.; 3.2. | POINT
REZZO 3 | C_OtherStationaryComb | x | x | R3 comb. domestic | 3.2. | MUNICIP.
REZZO 1 | D_Fugitive | x |  | R1 coal minning LIGN. | 3.7. | GIS
REZZO 1 | D_Fugitive | x |  | R1 ZZL | 3.7. | POINT
REZZO 1 | D_Fugitive | x |  | R1 natural gas exploration | 3.7. | POINT
REZZO 1 | D_Fugitive | x |  | R1 distribution of oil products | 3.7. | POINT
REZZO 1 | D_Fugitive |  | x | R1 TK POP RAF 1A1b corr. | 3.7. | POINT
REZZO 1 | D_Fugitive |  | x | R1 TK POP RAF 1B2aiv corr. | 3.7. | POINT
REZZO 1 | D_Fugitive | x |  | R1 coal minning BITUM. | 3.7. | SPECIFIC 2
REZZO 1 | E_Solvents | x |  | R1 ZZL | 4.4. | POINT
REZZO 3 | E_Solvents | x |  | R3 (other then R1) | 4.4. | SPECIFIC 1
REZZO 3 | E_Solvents | x | x | R3 2G inhab. | 4.5. | INHAB. DENSITY
REZZO 1 | E_Solvents |  | x | R1 TK POP comb. | 4.5. | POINT
REZZO 4 | F_RoadTransport | x | x | MOBILE | 3.3. | TRAFFIC COUNT. 2020-2021
REZZO 4 | G_Shipping | x | x | MOBILE | 3.5. | GIS 2015
REZZO 4 | H_Aviation | x | x | MOBILE | 3.5. | POINT
REZZO 1 | I_Offroad | x |  | R1 ZZL pipeline | 3.5. | POINT
REZZO 1 | I_Offroad |  | x | R1 TK POP comb. pipeline | 3.5. | POINT
REZZO 4 | I_Offroad | x | x | MOBILE | 3.5.; 3.6. | GIS
REZZO 1 | J_Waste | x |  | R1 ZZL | 6. | POINT
REZZO 1 | J_Waste | x |  | R1 wastewater handling | 6. | POINT
REZZO 1 | J_Waste | x |  | R1 composting | 6. | POINT
REZZO 1 | J_Waste |  | x | R1 TK POP 5C1bv | 6. | POINT
REZZO 3 | J_Waste | x |  | R3 Solid waste disposal | 6.1. | GIS
REZZO 3 | J_Waste | x | x | R3 o pen burning inhab. | 6.5. | INHAB. DENSITY
REZZO 3 | K_AgriLivestock | x |  | Manure E-PRTR | - | GIS
REZZO 3 | K_AgriLivestock | x |  | R3 manure rest | 5. | GIS
REZZO 3 | L_AgriOther | x |  | R3 fertilizers | 5. | GIS
SPECIFIC 1: size of municipality and density of inhabitants (2015)
SPECIFIC 2: two districts of Silesia
SPECIFIC 3: database of floor areas of residential buildings and of non-residential buildings (CZSO); highway construction