## Report
Test Report Air Pollution Measurement
NO2 | Nitrogen dioxide measurement by means of passive sampler
customer information |  |  |  |  | passive samplers |  |  | analysis |  |  |  | test report
customer: | Czech Hydrometeorological Institute |  |  |  | date received: | 12.03.2024 |  | method: | SP01 photometer, Salzmann |  |  | created on: | 15.03.2024
customer ID: | TMP |  |  |  | type: | tube (Palms) |  | analyte: | NO2− |  |  | created by: | K. Bodei
contact person: | Mr. Ondřej Vlček |  |  |  | pollutant: | NO2 |  | date: | 14.03.2024 |  |  | checked on: | 18.03.2024
project: | Prague 2024, CHMI |  |  |  | limit of detection: | 0.5 ug/m3 (14 days) |  | place: | passam ag |  |  | checked by: | T. Hangartner
reference: | February - results corrected to meteo |  |  |  | sampling rate: | 0.734 | [ml/min] |  |  |  |  | file name: | TMP012402b
[5 empty] | protective filter: | yes | [5 empty] | pages: | 1
note: | applies to the sample as received; results below the detection limit are indicated with "<" and the associated value; this method is accredited to ISO/IEC 17025
measurement uncertainty <25%; sampling rate corrected for actual conditions (T); further information at www.passam.ch
measuring site | passive sampler |  | measuring period |  |  |  |  | measurement |  |  | result |  | Comment on the analysis
|  |  | start |  | end |  | exp. time | blank | sample |  | m analyte/ sampler | C
| label | lot no. | [6 empty] | dilution | value |  | NO2
|  |  | date | time | date | time | [h] | [ABS] |  | [ABS] | [ug] | [ug/m3]
Legerova AIM c | TMP-112 | 45251 | 2024-02-01 | 8:05 | 2024-03-01 | 7:47 | 695.7 | 0.001 | 1:2 | 0.205 | 0.90889 | 32.1
Legerova AIM c - kryt Passam | 105 | 45251 | 2024-02-01 | 8:06 | 2024-03-01 | 7:47 | 695.6833 | 0.001 | 1:2 | 0.198 | 0.87778 | 31
nám. Republiky AIM c | 121 | 45251 | 2024-02-01 | 10:12 | 2024-03-01 | 10:03 | 695.85 | 0.001 | 1:2 | 0.152 | 0.67333 | 23.8
ZŠ a MŠ Grafická | 113 | 45251 | 2024-02-01 | 9:10 | 2024-03-01 | 9:03 | 695.8833 | 0.001 | 1:2 | 0.152 | 0.67333 | 23.8
Gymnázium Na Zatlance | 114 | 45251 | 2024-02-01 | 9:30 | 2024-03-01 | 9:17 | 695.7833 | 0.001 | 1:2 | 0.159 | 0.70444 | 24.9
SPŠE Ječná | 111 | 45251 | 2024-02-01 | 8:20 | 2024-03-01 | 8:08 | 695.8 | 0.001 | 1:2 | 0.139 | 0.61556 | 21.8
G, SOŠ, ZŠ, MŠ sluch. post. | 108 | 45251 | 2024-02-01 | 8:27 | 2024-03-01 | 8:13 | 695.7667 | 0.001 | 1:2 | 0.173 | 0.76667 | 27.1
MŠ Jílkova | 120 | 45251 | 2024-02-01 | 13:08 | 2024-03-01 | 13:30 | 696.3667 | 0.001 | 1:2 | 0.121 | 0.53556 | 18.9
Ječná / Štěpánská c | 116 | 45251 | 2024-02-01 | 8:35 | 2024-03-01 | 8:27 | 695.8667 | 0.001 | 1:2 | 0.297 | 1.3178 | 46.6
Flora-mall c | 102 | 45251 | 2024-02-01 | 10:45 | 2024-03-01 | 10:47 | 696.0333 | 0.001 | 1:2 | 0.227 | 1.0067 | 35.6
Žitomirova | 110 | 45251 | 2024-02-01 | 8:08 | 2024-03-01 | 7:46 | 695.6333 | 0.001 | 1 | 0.001 | < 0.01 | < 0.2

## Annex - Sampling
Sampling information
Annex: Test Report Air Pollution Measurement TMP012402b
NO2 | Nitrogen dioxide measurement by means of passive sampler
measuring site | passive sampler | measuring period |  |  |  | Optional information
|  | start |  | end |  | Temp | air pressure | Comment on sampling
label
|  | date | time | date | time | [°C] | [hPa]
Legerova AIM c | TMP-112 | 2024-02-01 | 8:05 | 2024-03-01 | 7:47 | 7.28 | 982.63 | PRG01_C
Legerova AIM c - kryt Passam | 105 | 2024-02-01 | 8:06 | 2024-03-01 | 7:47 | 7.28 | 982.63 | PRG01_CP
nám. Republiky AIM c | 121 | 2024-02-01 | 10:12 | 2024-03-01 | 10:03 | 7.28 | 982.63 | PRG09_C
ZŠ a MŠ Grafická | 113 | 2024-02-01 | 9:10 | 2024-03-01 | 9:03 | 7.28 | 982.63 | PRG20
Gymnázium Na Zatlance | 114 | 2024-02-01 | 9:30 | 2024-03-01 | 9:17 | 7.28 | 982.63 | PRG21
SPŠE Ječná | 111 | 2024-02-01 | 8:20 | 2024-03-01 | 8:08 | 7.28 | 982.63 | PRG22
G, SOŠ, ZŠ, MŠ sluch. post. | 108 | 2024-02-01 | 8:27 | 2024-03-01 | 8:13 | 7.28 | 982.63 | PRG23
MŠ Jílkova | 120 | 2024-02-01 | 13:08 | 2024-03-01 | 13:30 | 7.28 | 982.63 | PRG24
Ječná / Štěpánská c | 116 | 2024-02-01 | 8:35 | 2024-03-01 | 8:27 | 7.28 | 982.63 | PRG03_CM
Flora-mall c | 102 | 2024-02-01 | 10:45 | 2024-03-01 | 10:47 | 7.28 | 982.63 | PRG15_CM
Žitomirova | 110 | 2024-02-01 | 8:08 | 2024-03-01 | 7:46 | 7.28 | 982.63 | PRG25