## Report
Test Report Air Pollution Measurement
NO2 | Nitrogen dioxide measurement by means of passive sampler
customer information |  |  |  |  | passive samplers |  |  | analysis |  |  |  | test report
customer: | Czech Hydrometeorological Institute |  |  |  | date received: | 14.05.2024 |  | method: | SP01 photometer, Salzmann |  |  | created on: | 15.05.2024
customer ID: | TMP |  |  |  | type: | tube (Palms) |  | analyte: | NO2− |  |  | created by: | K. Bodei
contact person: | Mr. Ondřej Vlček |  |  |  | pollutant: | NO2 |  | date: | 14.05.2024 |  |  | checked on: | 15.05.2024
project: | Prague 2024, CHMI |  |  |  | limit of detection: | 0.5 ug/m3 (14 days) |  | place: | passam ag |  |  | checked by: | T. Hangartner
reference: | April 2024 results corrected to meteo |  |  |  | sampling rate: | 0.734 | [ml/min] |  |  |  |  | file name: | TMP012404b
[5 empty] | protective filter: | yes | [5 empty] | pages: | 1
note: | applies to the sample as received; results below the detection limit are indicated with "<" and the associated value; this method is accredited to ISO/IEC 17025
measurement uncertainty <25%; sampling rate corrected for actual conditions (T); further information at www.passam.ch
measuring site | passive sampler |  | measuring period |  |  |  |  | measurement |  |  | result |  | Comment on the analysis
|  |  | start |  | end |  | exp. time | blank | sample |  | m analyte/ sampler | C
| label | lot no. | [6 empty] | dilution | value |  | NO2
|  |  | date | time | date | time | [h] | [ABS] |  | [ABS] | [ug] | [ug/m3]
Legerova AIM c | TMP-49 | 45251 | 2024-04-02 | 8:06 | 2024-05-02 | 8:05 | 719.9833 | 0.001 | 1:2 | 0.298 | 1.3222 | 43.7
Legerova AIM c - kryt Passam | 109 | 45251 | 2024-04-02 | 8:06 | 2024-05-02 | 8:05 | 719.9833 | 0.001 | 1:2 | 0.296 | 1.3133 | 43.4
nám. Republiky AIM c | 41 | 45251 | 2024-04-02 | 10:00 | 2024-05-02 | 10:04 | 720.0667 | 0.001 | 1:2 | 0.152 | 0.67333 | 22.2
ZŠ a MŠ Grafická | 106 | 45251 | 2024-04-02 | 8:59 | 2024-05-02 | 8:56 | 719.95 | 0.001 | 1:2 | 0.154 | 0.68222 | 22.5
Gymnázium Na Zatlance | 117 | 45251 | 2024-04-02 | 9:09 | 2024-05-02 | 9:12 | 720.05 | 0.001 | 1:2 | 0.231 | 1.0244 | 33.8
SPŠE Ječná | 7 | 45251 | 2024-04-02 | 8:14 | 2024-05-02 | 8:17 | 720.05 | 0.001 | 1:2 | 0.143 | 0.63333 | 20.9
G, SOŠ, ZŠ, MŠ sluch. post. | 104 | 45251 | 2024-04-02 | 8:25 | 2024-05-02 | 8:25 | 720 | 0.001 | 1:2 | 0.177 | 0.78444 | 25.9
MŠ Jílkova | 27 | 45251 | 2024-04-02 | 12:15 | 2024-05-02 | 13:03 | 720.8 | 0.001 | 1:2 | 0.14 | 0.62 | 20.5
Plzeňská 38a c | 48 | 45251 | 2024-04-02 | 9:32 | 2024-05-02 | 9:21 | 719.8167 | 0.001 | 1:2 | 0.449 | 1.9933 | 65.9
V Holešovičkách 36 c | 44 | 45251 | 2024-04-02 | 12:31 | 2024-05-02 | 13:25 | 720.9 | 0.001 | 1:2 | 0.434 | 1.9267 | 63.6

## Annex - Sampling
Sampling information
Annex: Test Report Air Pollution Measurement TMP012404b
NO2 | Nitrogen dioxide measurement by means of passive sampler
measuring site | passive sampler | measuring period |  |  |  | Optional information
|  | start |  | end |  | Temp | air pressure | Comment on sampling
label
|  | date | time | date | time | [°C] | [hPa]
Legerova AIM c | TMP-49 | 2024-04-02 | 8:06 | 2024-05-02 | 8:05 | 12.61 | 984.94 | PRG01_C
Legerova AIM c - kryt Passam | 109 | 2024-04-02 | 8:06 | 2024-05-02 | 8:05 | 12.61 | 984.94 | PRG01_CP
nám. Republiky AIM c | 41 | 2024-04-02 | 10:00 | 2024-05-02 | 10:04 | 12.61 | 984.94 | PRG09_C
ZŠ a MŠ Grafická | 106 | 2024-04-02 | 8:59 | 2024-05-02 | 8:56 | 12.61 | 984.94 | PRG20
Gymnázium Na Zatlance | 117 | 2024-04-02 | 9:09 | 2024-05-02 | 9:12 | 12.61 | 984.94 | PRG21
SPŠE Ječná | 7 | 2024-04-02 | 8:14 | 2024-05-02 | 8:17 | 12.61 | 984.94 | PRG22
G, SOŠ, ZŠ, MŠ sluch. post. | 104 | 2024-04-02 | 8:25 | 2024-05-02 | 8:25 | 12.61 | 984.94 | PRG23
MŠ Jílkova | 27 | 2024-04-02 | 12:15 | 2024-05-02 | 13:03 | 12.61 | 984.94 | PRG24
Plzeňská 38a c | 48 | 2024-04-02 | 9:32 | 2024-05-02 | 9:21 | 12.61 | 984.94 | PRG05_CM
V Holešovičkách 36 c | 44 | 2024-04-02 | 12:31 | 2024-05-02 | 13:25 | 12.61 | 984.94 | PRG17_CM

## Annex - Multiple Measurements
Representation of multiple determination/s (dublicates and/or triplicates)
Annex: Test Report Air Pollution Measurement TMP012404b
NO2 | Nitrogen dioxide measurement by means of passive sampler
measuring site | measuring period |  |  | n | result
| start |  | exp. time |  | m analyte/sampler |  |  | concentration NO2
[5 empty] | mean | standard deviation | coefficient of variation | mean | standard deviation | coefficient of variation
| date | time | [h] |  | [ug] | [ug] | [%] | [ug/m3] | [ug/m3] | [%]
Legerova AIM c | 2024-04-02 | 8:06 | 719.9833 | 2 | 1.3178 | 0.004445 | 0.33731 | 43.55 | 0.15 | 0.34443