## Report
Test Report Air Pollution Measurement
NO2 | Nitrogen dioxide measurement by means of passive sampler
customer information |  |  |  |  | passive samplers |  |  | analysis |  |  |  | test report
customer: | Czech Hydrometeorological Institute |  |  |  | date received: | 05.07.2024 |  | method: | SP01 photometer, Salzmann |  |  | created on: | 10.07.2024
customer ID: | TMP |  |  |  | type: | tube (Palms) |  | analyte: | NO2− |  |  | created by: | K. Bodei
contact person: | Mr. Ondřej Vlček |  |  |  | pollutant: | NO2 |  | date: | 08.07.2024 |  |  | checked on: | 10.07.2024
project: | Prague 2024, CHMI |  |  |  | limit of detection: | 0.5 ug/m3 (14 days) |  | place: | passam ag |  |  | checked by: | T. Hangartner
reference: | results corrected to meteo, June 2024 |  |  |  | sampling rate: | 0.734 | [ml/min] |  |  |  |  | file name: | TMP012406b
[5 empty] | protective filter: | yes | [5 empty] | pages: | 1
note: | applies to the sample as received; results below the detection limit are indicated with "<" and the associated value; this method is accredited to ISO/IEC 17025
measurement uncertainty <25%; sampling rate corrected for actual conditions (T); further information at www.passam.ch
measuring site | passive sampler |  | measuring period |  |  |  |  | measurement |  |  | result |  | Comment on the analysis
|  |  | start |  | end |  | exp. time | blank | sample |  | m analyte/ sampler | C
| label | lot no. | [6 empty] | dilution | value |  | NO2
|  |  | date | time | date | time | [h] | [ABS] |  | [ABS] | [ug] | [ug/m3]
Legerova AIM c | TMP-50 | 45251 | 2024-05-31 | 8:01 | 2024-06-28 | 8:06 | 672.0833 | 0.001 | 1:2 | 0.253 | 1.1222 | 38.1
Legerova AIM c - kryt Passam | 23 | 45251 | 2024-05-31 | 8:01 | 2024-06-28 | 8:07 | 672.1 | 0.001 | 1:2 | 0.258 | 1.1444 | 38.8
nám. Republiky AIM c | 30 | 45251 | 2024-05-31 | 10:05 | 2024-06-28 | 10:33 | 672.4667 | 0.001 | 1:2 | 0.098 | 0.43333 | 14.7
ZŠ a MŠ Grafická | 22 | 45251 | 2024-05-31 | 8:59 | 2024-06-28 | 8:56 | 671.95 | 0.001 | 1:2 | 0.113 | 0.5 | 17
Gymnázium Na Zatlance | 26 | 45251 | 2024-05-31 | 9:11 | 2024-06-28 | 9:13 | 672.0333 | 0.001 | 1:2 | 0.172 | 0.76222 | 25.9
SPŠE Ječná | 10 | 45251 | 2024-05-31 | 8:12 | 2024-06-28 | 8:15 | 672.05 | 0.001 | 1:2 | 0.098 | 0.43333 | 14.7
G, SOŠ, ZŠ, MŠ sluch. post. | 20 | 45251 | 2024-05-31 | 8:21 | 2024-06-28 | 8:23 | 672.0333 | 0.001 | 1:2 | 0.107 | 0.47333 | 16.1
MŠ Jílkova | 32 | 45251 | 2024-05-31 | 13:06 | 2024-06-29 | 9:34 | 692.4667 | 0.001 | 1:2 | 0.101 | 0.44667 | 14.7
Újezd c | 19 | 45251 | 2024-05-31 | 9:23 | 2024-06-28 | 9:42 | 672.3167 | 0.001 | 1:2 | 0.137 | 0.60667 | 20.6
Spořilov, Prague c | 5 | 45251 | 2024-05-31 | 13:29 | 2024-06-29 | 10:41 | 693.2 | 0.001 | 1:2 | 0.311 | 1.38 | 45.3

## Annex - Sampling
Sampling information
Annex: Test Report Air Pollution Measurement TMP012406b
NO2 | Nitrogen dioxide measurement by means of passive sampler
measuring site | passive sampler | measuring period |  |  |  | Optional information
|  | start |  | end |  | Temp | air pressure | Comment on sampling
label
|  | date | time | date | time | [°C] | [hPa]
Legerova AIM c | TMP-50 | 2024-05-31 | 8:01 | 2024-06-28 | 8:06 | 19.35 | 984.05 | PRG01_C
Legerova AIM c - kryt Passam | 23 | 2024-05-31 | 8:01 | 2024-06-28 | 8:07 | 19.35 | 984.05 | PRG01_CP
nám. Republiky AIM c | 30 | 2024-05-31 | 10:05 | 2024-06-28 | 10:33 | 19.35 | 984.05 | PRG09_C
ZŠ a MŠ Grafická | 22 | 2024-05-31 | 8:59 | 2024-06-28 | 8:56 | 19.35 | 984.05 | PRG20
Gymnázium Na Zatlance | 26 | 2024-05-31 | 9:11 | 2024-06-28 | 9:13 | 19.35 | 984.05 | PRG21
SPŠE Ječná | 10 | 2024-05-31 | 8:12 | 2024-06-28 | 8:15 | 19.35 | 984.05 | PRG22
G, SOŠ, ZŠ, MŠ sluch. post. | 20 | 2024-05-31 | 8:21 | 2024-06-28 | 8:23 | 19.35 | 984.05 | PRG23
MŠ Jílkova | 32 | 2024-05-31 | 13:06 | 2024-06-29 | 9:34 | 19.51 | 984.15 | PRG24
Újezd c | 19 | 2024-05-31 | 9:23 | 2024-06-28 | 9:42 | 19.35 | 984.05 | PRG07_CM
Spořilov, Prague c | 5 | 2024-05-31 | 13:29 | 2024-06-29 | 10:41 | 19.51 | 984.15 | PRG19_CM