## Report
Test Report Air Pollution Measurement
NO2 | Nitrogen dioxide measurement by means of passive sampler
customer information |  |  |  |  | passive samplers |  |  | analysis |  |  |  | test report
customer: | Czech Hydrometeorological Institute |  |  |  | date received: | 09.10.2024 |  | method: | SP01 photometer, Salzmann |  |  | created on: | 16.10.2024
customer ID: | TMP |  |  |  | type: | tube (Palms) |  | analyte: | NO2− |  |  | created by: | K. Bodei
contact person: | Mr. Ondřej Vlček |  |  |  | pollutant: | NO2 |  | date: | 14.10.2024 |  |  | checked on: | 18.10.2024
project: | Prague 2024, CHMI |  |  |  | limit of detection: | 0.5 ug/m3 (14 days) |  | place: | passam ag |  |  | checked by: | N. Spichtig
reference: | 2024-09-01 |  |  |  | sampling rate: | 0.734 | [ml/min] |  |  |  |  | file name: | TMP012409a
[5 empty] | protective filter: | yes | [5 empty] | pages: | 1
note: | applies to the sample as received; results below the detection limit are indicated with "<" and the associated value; this method is accredited to ISO/IEC 17025
measurement uncertainty <25%; sampling rate related to 20 °C; further information at www.passam.ch
measuring site | passive sampler |  | measuring period |  |  |  |  | measurement |  |  | result |  | Comment on the analysis
|  |  | start |  | end |  | exp. time | blank | sample |  | m analyte/ sampler | C
| label | lot no. | [6 empty] | dilution | value |  | NO2
|  |  | date | time | date | time | [h] | [ABS] |  | [ABS] | [ug] | [ug/m3]
Legerova AIM c | TMP-83 | 45251 | 2024-08-28 | 8:02 | 2024-09-27 | 7:55 | 719.8833 | 0.001 | 1:2 | 0.315 | 1.3978 | 44.089
Legerova AIM c - kryt Passam | 87 | 45251 | 2024-08-28 | 8:02 | 2024-09-27 | 7:55 | 719.8833 | 0.001 | 1:2 | 0.301 | 1.3356 | 42.126
nám. Republiky AIM c | 85 | 45251 | 2024-08-28 | 10:00 | 2024-09-27 | 10:27 | 720.45 | 0.001 | 1 | 0.264 | 0.58444 | 18.42
ZŠ a MŠ Grafická | 62 | 45251 | 2024-08-28 | 8:52 | 2024-09-27 | 9:29 | 720.6167 | 0.001 | 1 | 0.329 | 0.72889 | 22.967
Gymnázium Na Zatlance | 86 | 45251 | 2024-08-28 | 9:17 | 2024-09-27 | 9:41 | 720.4 | 0.001 | 1 | 0.423 | 0.93778 | 29.558
SPŠE Ječná | 77 | 45251 | 2024-08-28 | 8:10 | 2024-09-27 | 8:07 | 719.95 | 0.001 | 1 | 0.299 | 0.66222 | 20.886
G, SOŠ, ZŠ, MŠ sluch. post. | 59 | 45251 | 2024-08-28 | 8:23 | 2024-09-27 | 8:20 | 719.95 | 0.001 | 1 | 0.316 | 0.7 | 22.077
MŠ Jílkova | 84 | 45251 | 2024-08-28 | 14:52 | 2024-09-28 | 10:57 | 740.0833 | 0.001 | 1 | 0.289 | 0.64 | 19.636
Veletržní/Sochařská c | 75 | 45251 | 2024-08-28 | 15:07 | 2024-09-27 | 10:43 | 715.6 | 0.001 | 1:2 | 0.295 | 1.3089 | 41.532
SPŠE Ječná c | 98 | 45251 | 2024-08-28 | 8:10 | 2024-09-27 | 8:07 | 719.95 | 0.001 | 1 | 0.276 | 0.61111 | 19.274

## Annex - Sampling
Sampling information
Annex: Test Report Air Pollution Measurement TMP012409a
NO2 | Nitrogen dioxide measurement by means of passive sampler
measuring site | passive sampler | measuring period |  |  |  | Optional information
|  | start |  | end |  | Temp | air pressure | Comment on sampling
label
|  | date | time | date | time | [°C] | [hPa]
Legerova AIM c | TMP-83 | 2024-08-28 | 8:02 | 2024-09-27 | 7:55 | 19.07 | 985.21 | PRG01_C
Legerova AIM c - kryt Passam | 87 | 2024-08-28 | 8:02 | 2024-09-27 | 7:55 | 19.07 | 985.21 | PRG01_CP
nám. Republiky AIM c | 85 | 2024-08-28 | 10:00 | 2024-09-27 | 10:27 | 19.07 | 985.21 | PRG09_C
ZŠ a MŠ Grafická | 62 | 2024-08-28 | 8:52 | 2024-09-27 | 9:29 | 19.07 | 985.21 | PRG20
Gymnázium Na Zatlance | 86 | 2024-08-28 | 9:17 | 2024-09-27 | 9:41 | 19.07 | 985.21 | PRG21
SPŠE Ječná | 77 | 2024-08-28 | 8:10 | 2024-09-27 | 8:07 | 19.07 | 985.21 | PRG22
G, SOŠ, ZŠ, MŠ sluch. post. | 59 | 2024-08-28 | 8:23 | 2024-09-27 | 8:20 | 19.07 | 985.21 | PRG23
MŠ Jílkova | 84 | 2024-08-28 | 14:52 | 2024-09-28 | 10:57 | 18.93 | 984.96 | PRG24
Veletržní/Sochařská c | 75 | 2024-08-28 | 15:07 | 2024-09-27 | 10:43 | 19.07 | 985.21 | PRG11_CM
SPŠE Ječná c | 98 | 2024-08-28 | 8:10 | 2024-09-27 | 8:07 | 19.07 | 985.21 | PRG22_CM

## Annex - Multiple Measurements
Representation of multiple determination/s (dublicates and/or triplicates)
Annex: Test Report Air Pollution Measurement TMP012409a
NO2 | Nitrogen dioxide measurement by means of passive sampler
measuring site | measuring period |  |  | n | result
| start |  | exp. time |  | m analyte/sampler |  |  | concentration NO2
[5 empty] | mean | standard deviation | coefficient of variation | mean | standard deviation | coefficient of variation
| date | time | [h] |  | [ug] | [ug] | [%] | [ug/m3] | [ug/m3] | [%]
Legerova AIM c | 2024-08-28 | 8:02 | 719.8833 | 2 | 1.3667 | 0.03111 | 2.2763 | 43.1075 | 0.9815 | 2.2769