## Report
Test Report Air Pollution Measurement
NO2 | Nitrogen dioxide measurement by means of passive sampler
customer information |  |  |  |  | passive samplers |  |  | analysis |  |  |  | test report
customer: | Czech Hydrometeorological Institute |  |  |  | date received: | 06.11.2024 |  | method: | SP01 photometer, Salzmann |  |  | created on: | 13.11.2024
customer ID: | TMP |  |  |  | type: | tube (Palms) |  | analyte: | NO2− |  |  | created by: | K. Bodei
contact person: | Mr. Ondřej Vlček |  |  |  | pollutant: | NO2 |  | date: | 11.11.2024 |  |  | checked on: | 13.11.2024
project: | Prague 2024, CHMI |  |  |  | limit of detection: | 0.5 ug/m3 (14 days) |  | place: | passam ag |  |  | checked by: | T. Hangartner
reference: | Oct. 2024 results corrected to meteo |  |  |  | sampling rate: | 0.734 | [ml/min] |  |  |  |  | file name: | TMP012410b
[5 empty] | protective filter: | yes | [5 empty] | pages: | 1
note: | applies to the sample as received; results below the detection limit are indicated with "<" and the associated value; this method is accredited to ISO/IEC 17025
measurement uncertainty <25%; sampling rate corrected for actual conditions (T); further information at www.passam.ch
measuring site | passive sampler |  | measuring period |  |  |  |  | measurement |  |  | result |  | Comment on the analysis
|  |  | start |  | end |  | exp. time | blank | sample |  | m analyte/ sampler | C
| label | lot no. | [6 empty] | dilution | value |  | NO2
|  |  | date | time | date | time | [h] | [ABS] |  | [ABS] | [ug] | [ug/m3]
Legerova AIM c | TMP-51 | 45251 | 2024-09-27 | 7:55 | 2024-10-25 | 8:02 | 672.1167 | 0.001 | 1:2 | 0.258 | 1.1444 | 40.8
Legerova AIM c - kryt Passam | 94 | 45251 | 2024-09-27 | 7:55 | 2024-10-25 | 8:02 | 672.1167 | 0.001 | 1:2 | 0.272 | 1.2067 | 43
nám. Republiky AIM c | 93 | 45251 | 2024-09-27 | 10:27 | 2024-10-25 | 10:26 | 671.9833 | 0.001 | 1:2 | 0.163 | 0.72222 | 25.8
ZŠ a MŠ Grafická | 91 | 45251 | 2024-09-27 | 9:29 | 2024-10-25 | 9:27 | 671.9667 | 0.001 | 1:2 | 0.152 | 0.67333 | 24
Gymnázium Na Zatlance | 53 | 45251 | 2024-09-27 | 9:41 | 2024-10-25 | 9:36 | 671.9167 | 0.001 | 1:2 | 0.197 | 0.87333 | 31.1
SPŠE Ječná | 60 | 45251 | 2024-09-27 | 8:07 | 2024-10-25 | 8:13 | 672.1 | 0.001 | 1:2 | 0.153 | 0.67778 | 24.2
G, SOŠ, ZŠ, MŠ sluch. post. | 64 | 45251 | 2024-09-27 | 8:20 | 2024-10-25 | 8:20 | 672 | 0.001 | 1:2 | 0.176 | 0.78 | 27.8
MŠ Jílkova | 54 | 45251 | 2024-09-28 | 10:57 | 2024-10-26 | 13:42 | 674.75 | 0.001 | 1:2 | 0.147 | 0.65111 | 23.1
Československé armády c | 55 | 45251 | 2024-09-28 | 9:38 | 2024-10-26 | 13:15 | 675.6167 | 0.001 | 1:2 | 0.213 | 0.94444 | 33.5
G, SOŠ, ZŠ, MŠ sluch. post. c | 69 | 45251 | 2024-09-27 | 8:20 | 2024-10-25 | 8:21 | 672.0167 | 0.001 | 1:2 | 0.164 | 0.72667 | 25.9

## Annex - Sampling
Sampling information
Annex: Test Report Air Pollution Measurement TMP012410b
NO2 | Nitrogen dioxide measurement by means of passive sampler
measuring site | passive sampler | measuring period |  |  |  | Optional information
|  | start |  | end |  | Temp | air pressure | Comment on sampling
label
|  | date | time | date | time | [°C] | [hPa]
Legerova AIM c | TMP-51 | 2024-09-27 | 7:55 | 2024-10-25 | 8:02 | 11.41 | 987.29
Legerova AIM c - kryt Passam | 94 | 2024-09-27 | 7:55 | 2024-10-25 | 8:02 | 11.41 | 987.29
nám. Republiky AIM c | 93 | 2024-09-27 | 10:27 | 2024-10-25 | 10:26 | 11.41 | 987.29
ZŠ a MŠ Grafická | 91 | 2024-09-27 | 9:29 | 2024-10-25 | 9:27 | 11.41 | 987.29
Gymnázium Na Zatlance | 53 | 2024-09-27 | 9:41 | 2024-10-25 | 9:36 | 11.41 | 987.29
SPŠE Ječná | 60 | 2024-09-27 | 8:07 | 2024-10-25 | 8:13 | 11.41 | 987.29
G, SOŠ, ZŠ, MŠ sluch. post. | 64 | 2024-09-27 | 8:20 | 2024-10-25 | 8:20 | 11.41 | 987.29
MŠ Jílkova | 54 | 2024-09-28 | 10:57 | 2024-10-26 | 13:42 | 11.29 | 987.9
Československé armády c | 55 | 2024-09-28 | 9:38 | 2024-10-26 | 13:15 | 11.29 | 987.9
G, SOŠ, ZŠ, MŠ sluch. post. c | 69 | 2024-09-27 | 8:20 | 2024-10-25 | 8:21 | 11.41 | 987.29

## Annex - Multiple Measurements
Representation of multiple determination/s (dublicates and/or triplicates)
Annex: Test Report Air Pollution Measurement TMP012410b
NO2 | Nitrogen dioxide measurement by means of passive sampler
measuring site | measuring period |  |  | n | result
| start |  | exp. time |  | m analyte/sampler |  |  | concentration NO2
[5 empty] | mean | standard deviation | coefficient of variation | mean | standard deviation | coefficient of variation
| date | time | [h] |  | [ug] | [ug] | [%] | [ug/m3] | [ug/m3] | [%]
Legerova AIM c | 2024-09-27 | 7:55 | 672.1167 | 2 | 1.1756 | 0.031115 | 2.6468 | 41.9 | 1.1 | 2.6253