## Report
Test Report Air Pollution Measurement
NO2 | Nitrogen dioxide measurement by means of passive sampler
customer information |  |  |  |  | passive samplers |  |  | analysis |  |  |  | test report
customer: | Czech Hydrometeorological Institute |  |  |  | date received: | 29.11.2024 |  | method: | SP01 photometer, Salzmann |  |  | created on: | 03.12.2024
customer ID: | TMP |  |  |  | type: | tube (Palms) |  | analyte: | NO2− |  |  | created by: | K. Bodei
contact person: | Mr. Ondřej Vlček |  |  |  | pollutant: | NO2 |  | date: | 02.12.2024 |  |  | checked on: | 04.12.2024
project: | Prague 2024, CHMI |  |  |  | limit of detection: | 0.5 ug/m3 (14 days) |  | place: | passam ag |  |  | checked by: | T. Hangartner
reference: | Nov. 2024 results corrected to meteo |  |  |  | sampling rate: | 0.734 | [ml/min] |  |  |  |  | file name: | TMP012411b
[5 empty] | protective filter: | yes | [5 empty] | pages: | 1
note: | applies to the sample as received; results below the detection limit are indicated with "<" and the associated value; this method is accredited to ISO/IEC 17025
measurement uncertainty <25%; sampling rate corrected for actual conditions (T); further information at www.passam.ch
measuring site | passive sampler |  | measuring period |  |  |  |  | measurement |  |  | result |  | Comment on the analysis
|  |  | start |  | end |  | exp. time | blank | sample |  | m analyte/ sampler | C
| label | lot no. | [6 empty] | dilution | value |  | NO2
|  |  | date | time | date | time | [h] | [ABS] |  | [ABS] | [ug] | [ug/m3]
Legerova AIM c | TMP-72 | 45251 | 2024-10-25 | 8:02 | 2024-11-22 | 8:04 | 672.0333 | 0.001 | 1:2 | 0.196 | 0.86889 | 32
Legerova AIM c - kryt Passam | 66 | 45251 | 2024-10-25 | 8:02 | 2024-11-22 | 8:06 | 672.0667 | 0.001 | 1:2 | 0.212 | 0.94 | 34.6
nám. Republiky AIM c | 67 | 45251 | 2024-10-25 | 10:26 | 2024-11-22 | 10:14 | 671.8 | 0.001 | 1:2 | 0.159 | 0.70444 | 25.9
ZŠ a MŠ Grafická | 71 | 45251 | 2024-10-25 | 9:27 | 2024-11-22 | 9:28 | 672.0167 | 0.001 | 1:2 | 0.16 | 0.70889 | 26.1
Gymnázium Na Zatlance | 100 | 45251 | 2024-10-25 | 9:36 | 2024-11-22 | 9:39 | 672.05 | 0.001 | 1:2 | 0.156 | 0.69111 | 25.4
SPŠE Ječná | 92 | 45251 | 2024-10-25 | 8:13 | 2024-11-22 | 8:15 | 672.0333 | 0.001 | 1:2 | 0.148 | 0.65556 | 24.1
G, SOŠ, ZŠ, MŠ sluch. post. | 14 | 45251 | 2024-10-25 | 8:20 | 2024-11-22 | 8:23 | 672.05 | 0.001 | 1:2 | 0.164 | 0.72667 | 26.7
MŠ Jílkova | 80 | 45251 | 2024-10-26 | 13:42 | 2024-11-22 | 13:20 | 647.6333 | 0.001 | 1:2 | 0.123 | 0.54444 | 20.8
Patočkova c | 73 | 45251 | 2024-10-26 | 13:43 | 2024-11-22 | 13:12 | 647.4833 | 0.001 | 1:2 | 0.249 | 1.1044 | 42.3
MŠ Jílkova c | 78 | 45251 | 2024-10-26 | 13:35 | 2024-11-22 | 13:19 | 647.7333 | 0.001 | 1:2 | 0.125 | 0.55333 | 21.2

## Annex - Sampling
Sampling information
Annex: Test Report Air Pollution Measurement TMP012411b
NO2 | Nitrogen dioxide measurement by means of passive sampler
measuring site | passive sampler | measuring period |  |  |  | Optional information
|  | start |  | end |  | Temp | air pressure | Comment on sampling
label
|  | date | time | date | time | [°C] | [hPa]
Legerova AIM c | TMP-72 | 2024-10-25 | 8:02 | 2024-11-22 | 8:04 | 6.5 | 992.31 | PRG01_C
Legerova AIM c - kryt Passam | 66 | 2024-10-25 | 8:02 | 2024-11-22 | 8:06 | 6.5 | 992.31 | PRG01_CP
nám. Republiky AIM c | 67 | 2024-10-25 | 10:26 | 2024-11-22 | 10:14 | 6.5 | 992.31 | PRG09_C
ZŠ a MŠ Grafická | 71 | 2024-10-25 | 9:27 | 2024-11-22 | 9:28 | 6.5 | 992.31 | PRG20
Gymnázium Na Zatlance | 100 | 2024-10-25 | 9:36 | 2024-11-22 | 9:39 | 6.5 | 992.31 | PRG21
SPŠE Ječná | 92 | 2024-10-25 | 8:13 | 2024-11-22 | 8:15 | 6.5 | 992.31 | PRG22
G, SOŠ, ZŠ, MŠ sluch. post. | 14 | 2024-10-25 | 8:20 | 2024-11-22 | 8:23 | 6.5 | 992.31 | PRG23
MŠ Jílkova | 80 | 2024-10-26 | 13:42 | 2024-11-22 | 13:20 | 6.23 | 992.31 | PRG24
Patočkova c | 73 | 2024-10-26 | 13:43 | 2024-11-22 | 13:12 | 6.23 | 992.31 | PRG13_CM
MŠ Jílkova c | 78 | 2024-10-26 | 13:35 | 2024-11-22 | 13:19 | 6.23 | 992.31 | PRG24_CM

## Annex - Multiple Measurements
Representation of multiple determination/s (dublicates and/or triplicates)
Annex: Test Report Air Pollution Measurement TMP012411b
NO2 | Nitrogen dioxide measurement by means of passive sampler
measuring site | measuring period |  |  | n | result
| start |  | exp. time |  | m analyte/sampler |  |  | concentration NO2
[5 empty] | mean | standard deviation | coefficient of variation | mean | standard deviation | coefficient of variation
| date | time | [h] |  | [ug] | [ug] | [%] | [ug/m3] | [ug/m3] | [%]
Legerova AIM c | 2024-10-25 | 8:02 | 672.0333 | 2 | 0.90444 | 0.035555 | 3.9311 | 33.3 | 1.3 | 3.9039